## Cover
OPEN RAN TECHNICAL PRIORITIES - REL-2
UNDER THE OPEN RAN MOU
by Deutsche Telekom, Orange, Telefónica, TIM and Vodafone

## Intro
Open RAN Technical Priority Document under the open RAN MoU by Deutsche Telekom, Orange, Telefónica, TIM and Vodafone
Introduction This “Technical Priorities Document” provides a list of technical requirements that the signatories of the Open RAN MoU consider priorities for Open RAN architecture. To ease the deployment of a fully disaggregated multi-vendor RAN, the operators are setting out a list of priority requirements for implementation by suppliers. A gap analysis between the operator requirements and current standards has been performed to indicate areas where further standardization is required in order to accelerate the specification of non-mature defined open interfaces and functions. For the avoidance of doubt, the Technical Priority Document only indicates areas where the operators consider further standardization is required; they do not define any Open RAN standards. Standardization will be subject to the established standard setting bodies such as the O-RAN Alliance. These requirements are structured to mainly focus on the Releases R2 and R3 of the MoU, i.e. • R2: Second Release – interoperability with open FH interface & HW/SW separation • R3: Third Release – full intelligence and automation system, with SMO and RIC based operation (both non and near real-time) and associated open interfaces and APIs The table below indicates different priority levels and types that are considered in this document.
Priority level:
P0 | “must have” / “shall support” = operators consider that these technical requirements are of highest priority to support the development of the Open RAN ecosystem and the operators' deployment scenarios.
P1 | "nice to have" / "should support"
Priority type
Unanimity | All 5 operators have the corresponding priority
Majority | 3 or 4 operators have the corresponding priority
Minority | 1 or 2 operators have the corresponding priority
Version History
Version | Date
Rel1 | June 2021
Rel2 | March 2022

## Scenarios
Section | Scenarios
Requirement list |  |  |  | MoU final position
Topic | Req. Status related to Version 1 | Requirement | Description | Priority | Type
Macro Distributed | No change | Scenario 1: Support of O-RU and O-DU/CU (non vRAN), on site, with OFH |  | P1 | Majority
| No change | Scenario 2: Support of O-RU and vDU/CU, on site, with OFH |  | P0 | Unanimity
Macro Centralised | No change | Scenario 3: Support of O-RU and vDU, on site, with OFH and centralised vCU |  | P0 | Majority
| No change | Scenario 4: Support of O-RU and centralised vDU/vCU, with OFH |  | P0 | Majority
| No change | Scenario 5: Support of O-RU and centralised vDU/vCU, vDU in Edge Cloud and vCU in Regional Cloud, with OFH |  | P0 | Minority
RAN Sharing / MOCN | No change | Scenario 6: Support of MOCN | Need to support several PLMN and multiple Cell Ids | P0 | Minority
RAN sharing / MORAN Distributed | No change | Scenario 7: Support of shared O-RU and shared O-DU/CU (non vRAN), on site, with OFH |  | P1 | Majority
| No change | Scenario 8: Support of shared O-RU and dedicated vDU/CU per operator (on site for home operator), with OFH, with different infra per operator |  | P1 | Majority
| No change | Scenario 9.1: Support of shared O-RU and dedicated vDU/CU per operator, on site, with OFH, all on the same infra |  | P0 | Majority
| New in Rel2 | Scenario 9.2: Support of shared O-RU and shared vDU/CU between operators, on site, with OFH, all on the same infra |  | P0 | Minority
RAN sharing / MORAN Centralised | No change | Scenario 10: Support of shared O-RU and dedicated vDU per operator, on site, with OFH, all on the same infra and centralized vCU in different edge/regional clouds |  | P0 | Majority
| No change | Scenario 11: Support of shared O-RU and dedicated vDU/CU per operator, centralised, with OFH, with different infra per operator |  | P1 | Majority
| No change | Scenario 12.1: Support of shared O-RU and dedicated vDU/CU per operator, centralised, with OFH, all on the same infra |  | P0 | Minority
| New in Rel2 | Scenario 12.2: Support of shared O-RU and shared vDU/CU between operators, centralised, with OFH, all on the same infra |  | P0 | Majority
RAN sharing Management | No change | Scenario 13: Support of a RAN sharing management framework for enabling the hosted operator to configure its remote VNFs in an independent manner. | Such a framework shall allow both direct configuration and/or indirect configuration of remote VNF parameters subject to an SLA negotiation and validation phase. The latter is required for minimizing the risk of conflict management for certain VNF parameters, while maintaining independence between operators. | P0 | Majority
Indoor / mono-operator | No change | Scenario 14: Support of basic vRAN indoor small cell (e.g. Femto / Pico) from a single vendor, with vDU/vCU on generic HW, on site and no OFH |  | P1 | Majority
| No change | Scenario 15: Support of mono-operator indoor small cell, with vDU/vCU and OFH |  | P0 | Unanimity
Indoor / multi-operator | No change | Scenario 16 Support of multi-operator indoor distributed system, with shared RU, with vDU/vCU, OFH, and dedicated infra per operator |  | P0 | Minority
| No change | Scenario 17 Support of multi-operator indoor distributed system, with shared RU, with vDU/vCU, OFH, and shared infra between operators |  | P0 | Majority
Outdoor Small Cell | No change | Scenario 18 Support of mono-operator outdoor small cell, with vDU/vCU and OFH |  | P0 | Unanimity
| No change | Scenario 19: Support of mono-operator outdoor small cell, with vDU on site and OFH and vCU centralized at edge/regional cloud |  | P0 | Majority
| No change | Scenario 20: Support of mono-operator outdoor small cell, with integrated RU+DU (PNF), Higher Layer Split, centralized vCU |  | P0 | Majority
Legacy RAT (2G/3G) | No change | Scenario 21: Support of Legacy RAT (e.g. 2G RAT) |  | P0 | Majority

## O-Cloud Infra
Section | O-Cloud Infra
Requirement list |  |  |  |  | MoU final position
Requirement Category | Req. Status related to Version 1 | Main Requirement | O-RAN reference | Requirement Description | Priority | Type
Bare Metal | No change | Bare Metal Implementation |  | O-Cloud shall support Open RAN implementation on Bare Metal | P0 | Unanimity
Board management | No change | Board Management | O-RAN. WG6.Cloud-REF-v02.00 | O-Cloud shall contain an Infrastructure Management Service, which interfaces to server and switching HW utilizing vendor independent interfaces. | P0 | Unanimity
Drivers | No change | Accelerator Driver | O-RAN. WG6.Cloud-REF-v02.00 | O-Cloud shall support driver for loading, configuring, managing and interfacing with accelerator hardware providing offload functions (e.g. FPGA, GPU, ASIC etc.) | P0 | Unanimity
| No change | Crypto Driver | O-RAN. WG6.Cloud-REF-v02.00 | O-Cloud shall support Crypto offload driver for networking and O-CU wireless cipher | P0 | Unanimity
| No change | Network Driver | O-RAN. WG6.Cloud-REF-v02.00 | O-Cloud shall support network drivers (i.e. interface acceleration mostly exhibits as acceleration of network traffic transmission and reception) for front-haul, back-haul, mid-haul, inter container communication, management and storage networks. Normally implemented by SRIOV NICs, combined with software mechanisms such as DPDK | P0 | Unanimity
RTOS | No change | Real Time Operation System (RTOS) | O-RAN. WG6.Cloud-REF-v02.00 | O-Cloud shall support low-latency/ Real-Time Operating System and meet requirements of low latency e.g. < 20 us as measured by cyclic test for system interrupts | P0 | Unanimity
Time Synch | No change | Time Synchronization (GPS) | O-RAN. WG6.Cloud-REF-v02.00 | Support GNSS (Global Navigation Satellite System) for distributing phase, time and synchronization for distributed scenario. | P0 | Unanimity
| No change | Time Synchronization (PTP) | O-RAN. WG6.Cloud-REF-v02.00 | Support Precision Time Protocol (PTP) for distributing phase, time and synchronization and compliance with G.8275.1 | P0 | Unanimity
| No change | Time Synchronization (Synch E) | O-RAN. WG6.Cloud-REF-v02.00 | Support Synch E for distributing phase synchronization and compliance with compliance with G.8275.1 | P0 | Unanimity
eASIC | New in Rel2 | Accelerator Driver - eASIC | O-RAN.WG6.CAD-v02.01 | O-Cloud shall support support accelerator driver for loading, configuring, managing and interfacing with eASIC hardware accelerator to provide offload functions for DU. | P0 | Unanimity
GPU operator | Updated in Rel2 | Acceleartor Driver - GPU Operator | O-RAN.WG6.CAD-v02.01 | O-Cloud shall Support GPU operator manages GPU and automates tasks related to boostrapping GPU enabled nodes. Only if specific hardware support is required. | P0 | Unanimity
AAL | No change | Hardware Accelerator Abstraction Layer (AAL) | O-RAN. WG6.Cloud-REF-v02.00 | O-Cloud shall support Acceleration Abstraction Layer (AAL) and provide a set of Common & Open APIs (e.g. inline, look aside) to CNF software for offloading hardware acceleration functions. AAL generic requirements: -Extensibility AAL API shall be extensible to accommodate future revisions of the specification -Interrupt and Poll Mode AAL API shall be able to support interrupt-driven design or poll-mode design -Discovery and Configuration AAL API shall support application software to discover and configure the accelerator hardware -Multiple Device Support AAL API shall support an application using one or more accelerator devices at the same time -API offload requirements AAL API shall support different offload architectures including look-aside, inline. -Look-aside Acceleration Model AAL API shall support look-aside acceleration model -Inline Acceleration Model AAL API shall support inline acceleration model where acceleration by function and I/O-based acceleration are performed on the physical interface as the packet ingresses/egresses the platform. -API Concurrency and Parallelism API shall support multi-threading environment allowing an application to offload acceleration requests in parallel from several threads. | P0 | Unanimity
SDS | No change | Software defined storage (SDS) | O-RAN. WG6.Cloud-REF-v02.00 | O-Cloud shall support software implementation of block storage running on COTS servers, required to be hyper converged node deployment and dedicated storage solution | P0 | Unanimity
Topology manager | No change | Node Topology Manager | O-RAN.WG6.CAD-v02.01 | O-Cloud shall support NUMA awareness and pinning via the scheduler. | P0 | Unanimity
Node discovery | No change | Node Feature Discovery | O-RAN.WG6.CAD-v02.01 | O-Cloud shall support discovering server hardware node features for Kubernetes. | P0 | Unanimity
Cloud platform | No change | Cloud Platform Components | O-RAN. WG6.Cloud-REF-v02.00 | O-Cloud shall support Kubernetes based infrastructure with primary software components such as Kubernetes, Helm, Etcd, Ceph, Dhcp, Drbd, nginx, Redfishtool etc. as example of Ref B scenario implementation. | P0 | Unanimity
Kubernetes plugin | No change | Kubernetes plugin - Multus | O-RAN.WG6.CAD-v02.01 | O-Cloud shall support the Multi Networking feature in Kubernetes using CRD-based network objects in Kubernetes | P0 | Unanimity
| No change | Kubernetes plugin - SR-IOV | O-RAN.WG6.CAD-v02.01 | O-Cloud shall support SR-IOV and provides a low-latency interface for both packet I/O and acceleration interfaces. | P0 | Unanimity
| No change | Kubernetes plugin - PCI Pass-through | O-RAN.WG6.CAD-v02.01 | O-Cloud shall support PCI pass-through in case only one container needs to use the networking interface to provide high performance and low latency without using a virtual switch. | P0 | Unanimity
| No change | Kubernetes plugin - CPU Manager | O-RAN.WG6.CAD-v02.01 | O-Cloud shall support basic core affinity for CNFs. It is required to pin real- time threads to specific CPU cores in order to improve performance and meet real-time latency. | P0 | Unanimity
| No change | Kubernetes plugin -FPGA | O-RAN.WG6.CAD-v02.01 | O-Cloud shall support FPGA Device plugin for FPGA passthrough, only if specific hardware support is required. | P0 | Unanimity
| No change | Kubernetes plugin - HugePage | O-RAN.WG6.CAD-v02.01 | O-cloud platform shall support ability to allocate the necessary amount of the faster memory (a.k.a. HugePages) to the container, and also to relinquish this memory allocation in the event of unexpected termination. | P0 | Unanimity
userspace CNI | No change | Userspace CNI plugin - DPDK | O-RAN.WG6.CAD-v02.01 | O-Cloud shall support the implementation of userspace networking for K8S containers, e.g. DPDK | P0 | Unanimity
Management | No change | Configure Management | O-RAN. WG6.Cloud-REF-v02.00 | O-Cloud shall support configuration management to manage HW CPU core, storage and memory including - Auto-discovery of new servers added to an O-Cloud - Management of installation parameters such as console, root disks -Configuration of core, memory, huge-page assignments on each server node - Network interfaces and storage assignments - Hardware discovery of CPUs, cores, storage, network ports, hardware accelerators, etc. - Virtual-to-physical CPU core and NUMA node pinning - Virtual NUMA topology configuration - Huge-page memory - Interrupt and thread pinning to virtual and physical cores | P0 | Unanimity
| No change | Host Management | O-RAN. WG6.Cloud-REF-v02.00 | O-Cloud shall support Host management to manage host failure detection and recovery, cluster connectivity failure detection and recovery, HW sensors and faults, including - Life-cycle and availability management of the server - Host failure detection and recovery -Fault monitoring and reporting -Cluster connectivity failure detection and recovery - Container failure detection and recovery - Critical process failure detection and recovery - Resource utilization thresholds (e.g., CPU, memory, storage limits) - Network interface states - Hardware sensors and faults - Watchdog - Board management interfaces and out-of-band server management -Hardware sensor monitoring | P0 | Unanimity
| No change | Service Management | O-RAN. WG6.Cloud-REF-v02.00 | O-Cloud shall support monitoring of critical platform infrastructure services and processes Monitoring of critical platform infrastructure services and processes and automatic recovery of failed platform infrastructure services and processes | P0 | Unanimity
| No change | HW Management | O-RAN. WG6.Cloud-REF-v02.00 | O-Cloud shall support High-availability services for supporting cloud platform redundancy | P0 | Unanimity
| No change | Fault Management | O-RAN. WG6.Cloud-REF-v02.00 | O-Cloud shall support Cloud platform infrastructure alarm and fault management and ability to set, clear, query, filter, suppress, log and collect alarms | P0 | Unanimity
| No change | Software Management | O-RAN. WG6.Cloud-REF-v02.00 | O-Cloud shall support the ability to deploy software updates; Support for rolling updates across all nodes of the local O-Cloud. For assuring SW upgrade procedures, we may need to migrate firstly VMs running in the local O-Cloud and drain the nodes for containers. | P0 | Unanimity
| No change | User Management | O-RAN. WG6.Cloud-REF-v02.00 | O-Cloud shall support user authentication and authorization, and Isolation of control and resources among different users | P0 | Unanimity
| No change | Node Feature Management | O-RAN. WG6.Cloud-REF-v02.00 | O-Cloud shall support detection and setting node-level policies to align resource allocation (i.e. NUMA, SR-IOV etc.) | P0 | Unanimity
| No change | HW Acceleration Management | O-RAN. WG6.Cloud-REF-v02.00 | O-Cloud shall support for managing hardware accelerators, and updating accelerator firmware | P0 | Unanimity
| No change | CaaS Cluster Management | O-RAN O2 General Aspects and Principles Specification -v01.00 (and the upcoming versions) | O-Cloud shall support Kubernetes cluster life cycle management and bare metal integration | P0 | Unanimity
Interface | No change | O2 interface support | O-RAN O2 General Aspects and Principles Specification -v01.00 | O-Cloud shall support O2 Interface controlling by SMO for O-Cloud infrastructure Discovery and administration. O2 interface shall also manage the hardware acceleration and support software upgrade in the O-Cloud platform. | P0 | Unanimity
| No change | Management API workload | O-RAN O2 General Aspects and Principles Specification -v01.00 | O-Cloud shall expose and open well-defined Kubernetes APIs that enable the management of the entire life cycle for network functions (AKA deployment). Future development in the standardisation for O2 interface shall be taken into account. | P0 | Unanimity
Management | No change | Multi-cluster workload lifecycle | O-RAN O2 General Aspects and Principles Specification -v01.00 (and the upcoming versions) | O-Cloud shall support the management of the deployment and lifecycle of workloads on multiple clusters. | P0 | Majority
| No change | Inter clusters connectivity and Load Balancing | O-RAN.WG6.CAD-v02.01 | O-Cloud shall manage the network interconnection of CNF services hosted on distributed clusters. Manage the Load Balancer (LB) between distributed CNF features including support for: a) scale-in / scale-out scenarios b) {cell, edge, core} site resiliency | P0 | Unanimity
| No change | Multi-cluster config & policy management | O-RAN O2 General Aspects and Principles Specification -v01.00 (and the upcoming versions) | O-Cloud shall manage a consistent configuration and securities policy on multiple clusters | P0 | Unanimity
| No change | Telco grade container management (K8S) | O-RAN.WG6.CAD-v02.01 | O-Cloud shall define K8S clusters based on different worker node class of service (standard, network intensive, FPGA,GPU, ...) | P0 | Unanimity
| No change | BM provisioning | O-RAN O2 General Aspects and Principles Specification -v01.00 (and the upcoming versions) | O-Cloud shall manage the provisioning of BM nodes (OS, CPU pinning settings, NUMA, BIOS, network settings, …). Register bare metal servers as available in the pool of resources usable by K8S LCM | P0 | Unanimity
| No change | Underlay network provisioning | O-RAN.WG6.CAD-v02.01 | O-Cloud shall manage the provisioning of the infrastructure network components (switches, routers, …) | P0 | Unanimity
| No change | Cost & Energy / Green management | - | O-Cloud shall optimize and reduce energy consumption, minimising costs. | P0 | Unanimity
| No change | Scalability | O-RAN.WG6.CAD-v02.01 | O-Cloud shall provide auto scaling solutions at node level for central and edge/distributed deployment | P0 | Unanimity
| No change | Isolation, Multi-tenancy | O-RAN.WG6.CAD-v02.01 | O-Cloud shall provide and enforce appropriate isolation for critical components at compute/network/storage physical infrastructure level (e.g. as imposed by Regulators for emergency services and/or public-safety departments, hospitals, and so on). | P0 | Unanimity
| No change | Deployment models | O-RAN. WG6.Cloud-REF-v02.00 | O-Cloud shall provide the possibility to select a deployment model among these: - control and data planes are collocated on a unique edge site - control planes are on a centralised site and data planes are on a unique edge site - control planes are on a centralised site and data planes are on several edge sites | P0 | Unanimity
| No change | Storage provisioning | O-RAN.WG6.CAD-v02.01 | O-Cloud shall manage the provisioning of centralized or distributed storage, usable by any clusters for persistent storage requirements (e.g. CEPH, CINDER, …) | P0 | Unanimity
| No change | Infrastructure Service Inventory | O2 IMS Inventory Information Model (under specification) | O-Cloud shall support Infrastructure Service Inventory, which describes the whole infrastructure, its components, its distribution. It describes also all the clusters (available clusters as well as clusters used by an app). This inventory is synchronized with any change at the infrastructure and at the clusters levels (creation, availability, location, resources, app usage, ...). This inventory is used by the app admin or by any orchestration deployment tool to select the best clusters to deploy an app depending on its requirements (location, resources, latency, ...). | P0 | Majority
Time & Synchronization | New in Rel2 | Time Synchronization - LLS -C1 | ORAN-WG4.CUS.0-v03.00 | Vendor CaaS platform shall support LLS-C1 synchronization topology i.e. network timing from O-DU to O-RU via point-to-point topology, and with GPS/PTP as Grand Master on DU server. O-Cloud platform shall support PTP Synchronization with IEEE 1588v2 with 8275.1 profile. | P0 | Unanimity
| New in Rel2 | Time Synchronization - LLS -C2 | ORAN-WG4.CUS.0-v03.00 | O-Cloud platform shall support LLS-C2 synchronization topology, where network timing from O-DU to O-RU is from front haul BCs interconnecting sites or from backhaul PRTC. O-Cloud platform shall support PTP Synchronization with IEEE 1588v2 with 8275.1 profile. | P0 | Minority
| New in Rel2 | Time Synchronization - LLS -C3 | ORAN-WG4.CUS.0-v03.00 | O-Cloud platform shall support LLS C3 synchronization topology, shall support LLS C3 synchronization topology, where network timing from Fronthaul Gateway shall be used. O-Cloud platform shall support PTP Synchronization with IEEE 1588v2 with 8275.1 profile. | P0 | Minority
| New in Rel2 | Time Synchronization - LLS -C4 | ORAN-WG4.CUS.0-v03.00 | O-Cloud platform support LLS-C4 synchronization topology, where the O-RU is synchronized by local PRTC (typically a GNSS receiver) should be used. O-Cloud platform should support PTP Synchronization with IEEE 1588v2 with 8275.1 profile. | P1 | Minority
| New in Rel2 | Synch E | ORAN-WG4.CUS.0-v03.00 | O-Cloud platform shall support SyncE protocol synchronization for DU/CU alongside of PTP synchronization, and SyncE shall comply with the following ITU-T specifications: - Definitions: ITU-T G.8260 - Architecture: ITU-T G.8261 - SSM transport channel and format: ITU-T G.8264 - Clock specifications: ITU-T G.8262 (EEC) - Functional model and SSM processing: ITU-T G.781 | P0 | Unanimity
| New in Rel2 | Time Synchronization (PTP) - ptp4l | O-RAN.WG6.CLOUD-REF-v02.00 | O-Cloud operating system shall support Linux PTP (ptp4l) implementation of ordinary clock, boundary clock, HW/SW timestamping, delay request-response, peer delay mechanism and IEEE 802.3/UDP IPv4/UDP IPv6 network transport | P0 | Unanimity
| New in Rel2 | Time Synchronization (PTP) - phc2sys | O-RAN.WG6.CLOUD-REF-v02.00 | O-Cloud operating system shall support for Linux PTP (phc2sys) implementation thus supporting synchronization of two clocks, synchronization of PTP Hardware Clock (PHC) and system clock (Linux clock) when using hardware timestamping | P0 | Unanimity
| New in Rel2 | PTP Notification | O-RAN.WG6.O-Cloud Notification API-v01.00 | O-Cloud platform shall be capable of providing PTP status notification to service consumer e.g. DU to update the PTP synchro nation e.g. loss synch etc. The notification implementation shall be compliant with O-RAN.WG6.O-Cloud Notification API-v01.00 | P0 | Unanimity
| New in Rel2 | Synch E Notification | O-RAN.WG6.O-Cloud Notification API-v01.00 | O-Cloud CaaS platform shall be capable of providing Synch E status notification to service consumer e.g. DU to update the Synch E synchronization e.g. loss synch etc. The notification implementation shall be compliant with O-RAN.WG6.O-Cloud Notification API-v01.00 | P0 | Unanimity
| New in Rel2 | NTP (Nework Time Protocol) |  | O-Cloud Platform shall support NTP (Network Time Protocol). | P0 | Unanimity
Integration with SMO via O2 interface | New in Rel2 | O-Cloud Inventory Service --O2ims_InfrastructureInvertory Service and API | O-RAN.WG6.O2IMS-Interface-v01.00 | O-Cloud platform shall support O2ims_InfrastructureInventory Service and O2ims-infrasturctureInventory API defined in O-RAN.WG6.O2IMS-Interface.v01.00. The inventory procedure is invoked/triggered by SMO initially at deployment of the O-Cloud and can be invoked/triggered at later times to identify changes in the capabilities of the O-Cloud. Execution of Inventory Service is within the responsibility of O-Cloud. | P0 | Unanimity
| New in Rel2 | O-Cloud Inventory Service - O2ims_InfrastructureLifecycle Management Service and API | O-RAN.WG6.O2IMS-Interface-v01.00 | O-Cloud shall support O2ims-lifeCyle API defined in O-RAN.WG6.O2IMS-Interface.v01.00 to allow the SMO to invoke O2ims_InfrastructureLifecycleManagement Service towards the O-Cloud. The life cycle management includes O-Cloud deployment, registration and scaling. | P0 | Unanimity
| New in Rel2 | O-Cloud Monitoring Service | O-RAN.WG6.O2-GA&P-v01.00 | The O-Cloud shall be able to provide Infrastructure Telemetry to SMO via O2 interface and also identify the deployments using the resource e.g. reporting if all the components in the O-Cloud Infrastructure are working properly and at what capacity, how many deployments are running on each node, and the resource utilization of the O-Cloud Infrastructure. NOTE: Infrastructure Telemetry Information towards SMO is only for information, SMO will NOT ACTIVELY MANAGE this components as this is assumed to be under the responsibility of O-Cloud! | P0 | Unanimity
| New in Rel2 | O-Cloud Monitoring Service | O-RAN.WG6.O2-GA&P-v01.00 | The O-Cloud shall be able to provide O-Cloud Deployment Telemetry to SMO via O2 interface e.g. reporting number of deployment instances an O-Cloud has at that moment and how many were expected, how the on-progress deployment is going, and health checks, and additional metrics like CPU, network, and memory usage. | P0 | Unanimity
| New in Rel2 | O-Cloud Monitoring Service | O-RAN.WG6.O2-GA&P-v01.00 | The O-Cloud shall be able to provide fault information to SMO via O2 interface e.g. collection of fault information for O-Cloud resource, and notification of fault information related to O-Cloud resouce. Information towards SMO is only for information, it is assumed, that SMO will NOT ACTIVELY MANAGE this components! | P0 | Unanimity
| New in Rel2 | O-Cloud Provisioning Service | O-RAN.WG6.O2-GA&P-v01.00 | The O-Cloud shall be able to send asynchronous events to the SMO using O2 interface e.g. when available capabilities or capacities are changed, including when new hardware is added | P0 | Unanimity
| New in Rel2 | O-Cloud Provisioning Service | O-RAN.WG6.O2-GAnP-v01.01 | O-Cloud Provisioning service shall provide the following Functional Capabilities: • O-Cloud Provisioning shall provide Create rule for Affinity, Anti-Affinity, and Quorum Diversity • O-Cloud Provisioning shall provide Read rule for Affinity, Anti-Affinity, and Quorum Diversity • O-Cloud Provisioning shall provide Update rule for Affinity, Anti-Affinity, and Quorum Diversity • O-Cloud Provisioning shall provide Delete rule for Affinity, Anti-Affinity, and Quorum Diversity Attributes, used within those rules provide an abstracted view, i.e. not reflecting a 1:1 hardware perspective. An Affinity rule specifies that deployments with the same rule applied shall be collocated within the same scope. This can be applied to a single server or a server group. Anti-Affinity is the opposite. Affinity and Anti-Affinity rules can be applicable to entities outside of the current deployment such as Tenant or Namespace. A Quorum diversity rule stipulates that deployments with this rule can be collocated if less than 50% of the deployments exist within the same scope. This rule can only be enforced when there is a minimum of 3 deployments. | P0 | Unanimity
| New in Rel2 | O-Cloud Provisioning Service | O-RAN.WG6.O2-GAnP-v01.01 | O-Cloud Provisioning service shall provide Query of O-Cloud Availability. | P0 | Unanimity
| New in Rel2 | O-Cloud Software Management | O-RAN.WG6.O2-GAnP-v01.01 | O-Cloud Software Management shall provide the following Functional Capabilities: • O-Cloud shall provide Add Software Images of O-RAN Cloudified Network Function to O-Cloud repository • O-Cloud shall provide Delete Software Images of O-RAN Cloudified Network Function from O-Cloud repository • O-Cloud shall provide Update Software Images of O-RAN Cloudified Network Function to O-Cloud repository • O-Cloud shall provide Query Software Images of O-RAN Cloudified Network Function from O-Cloud repository • O-Cloud shall provide Software Image properties information of O-RAN Cloudified Network Function. o SoftwareImageId, Vendor, and Version | P0 | Unanimity
| New in Rel2 | O-Cloud Software Management | O-RAN.WG6.O2-GA&P-v01.00 | The O-Cloud shall be able to receive a request to download software sent to it from the SMO using the O2 interface, such as request for download of an xApp deployment. | P0 | Unanimity
| New in Rel2 | O-Cloud Software Management | O-RAN.WG6.O2-GA&P-v01.00 | The O-Cloud shall be able to asynchronously notify the SMO when a software upgrade completes, using the O2 interface. | P0 | Unanimity
| New in Rel2 | O-Cloud Fault Management | O-RAN.WG6.O2-GA&P-v01.00 | The O-Cloud shall be able to provide fault information to SMO via O2 interface (O2ims) when SMO issue a specific fault query or group of query towards to IMS related the O-Cloud resources and resource pool. | P0 | Unanimity
| New in Rel2 | O-Cloud Fault Management | O-RAN.WG6.O2-GA&P-v01.00 | The O-Cloud shall be able to orginate fault notification to SMO via O2 interface (O2ims) in subscription and notification model, e.g. SMO could receive alerts on a fault dashboard GUI based on O-Cloud IMS fault notifications. | P0 | Unanimity
| New in Rel2 | O-Cloud Fault Management | O-RAN.WG6.O2-GA&P-v01.00 | The O-Cloud shall be able to filter the fault information and select records based on the SMO query pattern and send the details to SMO via O2 interface, e.g. report all the major severity alarms from a particular O-Cloud resouce to SMO. | P0 | Majority
| New in Rel2 | O-Cloud Fault Management | O-RAN.WG6.O2-GA&P-v01.00 | The O-Cloud shall be able to support Fault Logging capability and configure the amount of time that logs stored for (e.g. fault from an O-Cloud resource could be stored in a log for 1 week). The fault shall be timestamped with a common time format and clock source. | P0 | Unanimity
| New in Rel2 | O-Cloud Fault Management | O-RAN.WG6.ORCH-USE-CASES-v02.01 | The IMS in the O-Cloud (alarm publisher) shall be able to asynchronously notify the endpoint specified by the SMO (alarm subscriber) of alarm notifications related to O-Cloud resources using the O2 interface. | P0 | Unanimity
| New in Rel2 | O-Cloud Fault Management | O-RAN.WG6.ORCH-USE-CASES-v02.01 | The IMS O-Cloud shall return alarms in response to the SMO alarm query that match the alarm query criteria using the O2 interface. | P0 | Unanimity
| New in Rel2 | O-Cloud HTTP support | O-RAN.WG6.O2-GAnP-v01.01 | O-Cloud Management Service providers and consumers that use HTTP shall support HTTP v1.1 or higher. | P0 | Unanimity
| New in Rel2 | O-Cloud Infrastructure Lifecycle Management | O-RAN.WG6.O2-GA&P-v01.00 | The O-Cloud shall support the Infrastructure lifecyle management invoked by SMO via O2ims interface, these lifecycle management include O-Cloud infrastructure Registration, Deployment and Scale. NOTE: SMO will NOT ACTIVELY MANAGE the infrastructure as it is assumed that this is under the responsibility of O-Cloud! | P0 | Unanimity
| New in Rel2 | O-Cloud Deployment Lifecycle Management | O-RAN.WG6.O2-GA&P-v01.00 | The O-Cloud shall be able to support the Deployment Lifecycle managmenet of ORAN cloudifed Network Functions invoked by SMO via O2dms interface, these capabilities include ORAN CNF (containerized network function) deploy, terminate, scale, health check and heal etc. | P0 | Unanimity
Acceleration Abstraction Layer (AAL) | New in Rel2 | Interput and Poll mode | O-RAN.WG6.CLOUD-REF-v02.00 | The AAL API shall support both interrupt mode and poll mode for date path application interface, but interrupt mode is preferred design as it will utilize the CPU better. | P0 | Unanimity
| New in Rel2 | Discovery and configuration | O-RAN.WG6.CLOUD-REF-v02.00 | The AAL API shall support application software to discover and configure the accelerator hardware. The API shall allow an application to discover what physical resources have been assigned to it from the upper layer and then to configure said resources for offload operations. | P0 | Unanimity
| New in Rel2 | Multiple device support | O-RAN.WG6.CLOUD-REF-v02.00 | The AAL API should support an application using one or more accelerator devices at the same time. | P1 | Unanimity
| New in Rel2 | Look-aside acceleration mode | O-RAN.WG6.CLOUD-REF-v02.00 | The AAL API shall support look-aside acceleration model where the host CPU invokes an accelerator for data processing and receives the results after processing is completed. This allows the application to offload work to a hardward accelerator and continue to perform other work in paralle. | P0 | Unanimity
| New in Rel2 | Inline acceleration model | O-RAN.WG6.CLOUD-REF-v02.00 | The AAL API shall support inline acceleration model where acceleration by function and I/O-based acceleration are performed on the physical interfaces as the packet ingresses/egresses the platform. | P0 | Unanimity
| New in Rel2 | API concurrency and paralleism | O-RAN.WG6.CLOUD-REF-v02.00 | The AAL API shall support multi-threading environment allowing an application to offload acceleration requests in parallel from several threads. | P0 | Unanimity
PaaS (platform as service) tooling - these features are examples and any CNCF tooling are desirable | New in Rel2 | Kiali | Management console supporting Istio service mesh | O-Cloud platform should support the capability to run Kiali. Kiali provides a Management dashboard that offers observability into the Service Mesh running on the O-Cloud Platform. | P1 | Unanimity
| New in Rel2 | Grafana | Grafana Monitoring Dashboard | O-Cloud platform shall support the capability to run Grafana. Grafana is an open source analytical and visualization tool that can be used with Prometheus basic dashboard to offer an advanced monitoring and alerting system. | P0 | Unanimity
| New in Rel2 | Prometheus | Kubernetes Monitoring Tool | O-Cloud platform shall support the capability to run Prometheus. Prometheus is the second CNCF graduated project and it has become a de-facto standard within the cloud-native ecosystem for metrics-based monitoring and alerting. | P0 | Unanimity
| New in Rel2 | Fluentd | Unified Logging Layer | O-Cloud platform shall support the capability to run Fluentd. Fluentd collects events from various data sources and writes them to files, helping unify the logging infrastructure. | P0 | Unanimity
| New in Rel2 | fluentbit | Logging collection and processing | O-Cloud platform shall support the use of fluentbit. Fluent Bit is an open source Log Processor and Forwarder which allows you to collect any data like metrics and logs from different sources, enrich them with filters and send them to multiple destinations. | P0 | Unanimity
| New in Rel2 | Elasticsearch | Search and analytics tool | O-Cloud platform shall support the capability to run Elasticsearch. It provides a distributed, multitenant-capable full-text search engine. It is collecting and analyzing log data for data analysis and visualization. | P0 | Majority
| New in Rel2 | Kibana | Data visualization dashboard for Elasticsearch | O-Cloud platform shall support the capability to run Kibana. It is an open user interface that lets you visualize your Elasticsearch data. | P0 | Majority
| New in Rel2 | Jaeger | E2E distributed tracing tool | O-Cloud platform should support the capability to run Jaegar. It is a CNCF graduated project that offers distributed transaction monitoring and performance and latency optimization. | P1 | Unanimity
| New in Rel2 | Zipkin | Distributed tracing system | O-Cloud platform should support the use of zipkin. Zipkin is a distributed tracing system. It helps gather timing data needed to troubleshoot latency problems. | P1 | Unanimity
| New in Rel2 | Falco | Cloud Native Runtime Security | O-Cloud platform should support the use of falco.It is an open source cloud native runtime security tool. If a rule is violated in a system, Falco will send an alert notifying the user of the violation and its severity. | P1 | Unanimity
O-Cloud Infrastructure/Platform | New in Rel2 | FM & PM |  | O-Cloud platform shall support the acquisition of the monitoring, fault, alarms and performance information about itself. Alarm messages at a minimum shall contain the following data: date, time, severity, unique identifying number, user defined component identifier, user defined category, alarm slogan, detailed alarm description including probable cause and impact. | P0 | Unanimity
| New in Rel2 | Alarms Severity |  | O-Cloud platform shall support to cathegorise severity for each alarm or group of alarms (CRITICAL, MAJOR, MINOR, WARNING, etc.) | P0 | Unanimity
| New in Rel2 | Alarms Clearing |  | O-Cloud platform shall support the possibility of clearing alarms when the trigger event has finished. | P0 | Unanimity
| New in Rel2 | Alarms Supression |  | O-Cloud platform shall support the possibility of filtering the generation of each type of alarm, the filtering critieria can be configurable by the SMO | P0 | Unanimity
| New in Rel2 | Report Generation |  | O-Cloud platform shall support the generation of configurable reports about monitoring and performance information. | P0 | Unanimity
| New in Rel2 | Distributed Architecture |  | O-Cloud platform shall be able to manage remote HW resources. That is it shall provide a control layer for computes, storage and networking located in different types of DCs (edge, regional and central). | P0 | Unanimity
| New in Rel2 | High Availibility |  | O-Cloud platform shall support high-availability capability and local platform reduncancy | P0 | Unanimity
| New in Rel2 | Geo-Reduncancy |  | O-Cloud platform shall support Geographic Reduncance capability at centralized/aggreation locations e.g. EMS (element manage system) application is required to be deployed at different locations for Geo-redundancy | P0 | Unanimity
| New in Rel2 | System backup |  | O-Cloud platform shall support system backup and failure recovery capability | P0 | Unanimity
| New in Rel2 | Container Runtime Environments |  | O-Cloud platform shall support different types of Container Runtime Environments, e.g: docker, CRI-O, containerd. | P0 | Unanimity
| New in Rel2 | Enhanced Platform Awareness (EPA) |  | O-Cloud platform shall support deploying containers that require Enhanced Platform Awareness (EPA) dataplane acceleration: NFD (Node Feature Discovery), SR-IOV (Single Root I/O Virtualization), CMK (Customer Managed Keys), Huge Pages, DPDK/VPP (Data Plane Development Kit/Vector Packet Processing), Multus/Flannel CNIs (Container Network Interfaces), QoS (Quality of Service), Overlay/Non-overlay, NUMA (Not Uniform Memory Access) awareness, PCI-PT (Peripheral Component Interconnect PassThrough), etc. | P0 | Unanimity
| New in Rel2 | Smart NICs |  | O-Cloud platfrom shall support the integration of Smart NIC HW acceleration devices supporting Time & Synchronization implementation. | P0 | Unanimity
| New in Rel2 | Remote Management |  | O-Cloud platfrom support remote management. O-Cloud shall support IPMI for lights-out management and PXE for booting over the network. Networking equipment shall support remote management over SSH+CLI and SNMP for monitoring. | P0 | Unanimity
| New in Rel2 | extended Berkeley Packet Filter (eBPF) |  | O-Cloud platform should support eBPF (Extended Berkeley Packet Filter) as an alternative Dataplane technology. eBPF can be used as an alternative to the Kubeproxy component in K8s for better throughput, better tracing, better security. | P1 | Unanimity
| New in Rel2 | Scale-In / Scale-Out | O-RAN.WG6.ORCH-USE-CASES-v02.01 | The O-Cloud platform shall be able to support the Scale-In / Scale-Out use-cases to accomodate the workloads needs, while optimizing the resources' usage e.g., the energy efficiency aspects | P0 | Unanimity
Energy Efficiency KPI & Monitoring | New in Rel2 | Energy consumption KPIs at hardware level | not yet in O-RAN WG6 specs | The O-Cloud shall provide power, energy and enviromental (PEE) parameters and measurement data at hardware component level e.g., cpu, nic, accelerator card, fan(s), PSU, etc. O-Cloud shall be able to report energy efficiency through O2 interface to SMO or NBI inteface to external tooling | P0 | Unanimity
| New in Rel2 | Energy consumption KPIs at workload level | not yet in O-RAN WG6 specs | The O-Cloud shall provide power, energy and enviromental (PEE) parameters and measurement data at the workload level e.g. pod, CNF, etc. as well as for the O-Cloud platform software components themselves. O-Cloud shall be able to report energy efficiency through O2 interface to SMO or NBI inteface to external tooling | P0 | Unanimity
| New in Rel2 | Electrical Power |  | Infrastructure components shall minimize the energy footprint by selecting processor systems which allow gradual consumption states and performance, memory modules low voltage, as well as through the use of other features that allow workload balancing across multiple servers to minimize the consumption of all as a whole. | P0 | Unanimity
| New in Rel2 | Power Saving Features |  | The O-Cloud shall provide a set of power saving features not limited to: * Minimizing power consumption of fans * Dynamical adaption of accelerators and/or CPUs to active workload (incl. NICs) * Basic standard feature i.e. power capping like Intel C-State and P-state. | P0 | Unanimity
Security | No change | O-Cloud Zero Trust Architecture (ZTA) |  | O-Cloud shall follow the Zero Trust Architecture (ZTA) approach and shall be based on a robust, secure and trusted cloud native hardware and software infrastructure that delivers true defence in depth for functions and data through the entire information processing lifecycle. | P0 | Unanimity
| No change | Container host OS security |  | O-Cloud shall ensure container host OS security, and use Linux security features like namespaces, SELinux, Cgroups, capabilities and seccomp, use lightweight OS optimized to run containers | P0 | Unanimity
| No change | Secure and trusted code/security testing |  | O-Cloud solution shall develop Secure and trusted code, carry out code analysis/audit, and/or 3rd party security penetration testing on source code. O-Cloud platform shall integrate automated security testing into CI/CD process: Static Application Security Testing (SAST) and Dynamic Applications Security Testing (DAST). Use scanners with CI/CD process | P0 | Unanimity
| No change | Image Security |  | O-Cloud shall support to validate and verify that container images are hardened and scanned for vulnerabilities. Sign approved images that will be stored in the internal trusted registry. - Certified container images ;grading of container images, Images shall be scanned within registry and during runtime for known vulnerabilities, Image provenance mechanisms, Image signing. | P0 | Unanimity
| No change | Security Deployment |  | O-Cloud shall support secure deployment of network functions (workloads), e.g. apply security update regularly, once security vulnerability found in the containers, and update the container image accordingly. Secure deployment is not about applying security updates but controlling of what is deployed within a cluster, automated/policy-based deployment (Kubernetes Pod Security Policy, Security Context Constraints (SCCs)) | P0 | Unanimity
| No change | Secure Storage of Data |  | O-Cloud shall support secure storage of data: - Not store secretes in pod specifications or config files. Secrets shall be encrypted if stored in etcd -with Strong encryption cipher, and also shall use an external secrets storage and management system. | P0 | Unanimity
| No change | Secure Communications between services and functions |  | O-Cloud shall support secure communications between services and functions. - All access to the master is over transport layer security (TLS), also for any communication between control-plane components and all etcd communications. Provide in-transit encryption (TLS) is required. - Access to the API server is X.509 certificate. | P0 | Unanimity
| No change | Secure Configuration of the Cloud Infra Assets |  | O-Cloud shall support secure configuration of the cloud infrastructure assets - Enforce and continuously assess baseline configuration settings e.g. secure configuration baseline for container runtime | P0 | Unanimity
| No change | Secure Administration |  | O-Cloud shall support secure administration e.g. using namespaces, user roles and access levels shall be configured to provide segregation of duties, multi-factor authentication is mandated etc. -Least privilege access model, RBAC , Centralized authentication system, integration with existing directory systems | P0 | Unanimity
| No change | Trusted Registry |  | O-Cloud shall support trusted Registry: all container images to be deployed to the cluster shall be hosted within an approved container image registry. All access to registries shall require authentication and connection shall be encrypted. - Concerning privileged containers and controls of which containers are allowed to be deployed: use specific security policies (e.g. PodSecurityPolicies) and secure container runtime configuration | P0 | Unanimity
| No change | Interface Security |  | O-Cloud shall support interface security: all interfaces that implement authentication, confidentiality and integrity shall use Transport Layer Security (TLS), support TLS 1.3, and use strong cipher suites for TLS - Mutually authenticated network connections between cluster members and end-to-end encryption of intra-cluster traffic. | P0 | Unanimity
| No change | Artifact buld & management |  | Artifact build & management: O-Cloud shall allow the security standards and best practices and comply with state-of-the-art recommendations when developing, building, and deploying the needed components and artifacts (such as: host OS, container Runtime, K8s core services and extra plugins/CRDs/operators, database/registry, containers’ Software Images, and so on). | P0 | Unanimity
| New in Rel2 | Secure SMO and O-Cloud Communication | O-RAN.WG6.O2-GAnP-v01.01 | O-Cloud platform shall support TLS v1.2 or higher to ensure that the communications between SMO and O-Cloud are secure. | P0 | Unanimity
| New in Rel2 | Security handshake between SMO and O-Cloud | O-RAN.WG6.O2-GAnP-v01.01 | O-Cloud platform shall support the security handshake procedure during the registration invoked by SMO. SMO provides information for the registration of O-Clouds, this includes; security handshake required for the trusted connection, the O-Cloud IMS endpoint, and the O-Cloud ID which is used to correlate the SMO inventory record with the deployed cloud instance. | P0 | Unanimity
| New in Rel2 | Hardening |  | O-Cloud Platform operating system, middleware, database, application or other software used in the solution shall be hardened according to the benchmarks provided by CIS (Center for Internet Security, http://www.cisecurity.org) | P0 | Unanimity
| New in Rel2 | Local Identification and authentication |  | O-Cloud shall require authentication for any on-site local management login.Every management access attempt at any physical port shall be authenticated for both the application layer and the operating system layer. | P0 | Unanimity
| New in Rel2 | Remote Identification and authentication |  | O-Cloud shall require authentication for any remote management login through the network. Every management access attempt at any physical port shall be authenticated for both the application layer and the operating system layer, e.g using namespace, mutli-factor autentification | P0 | Unanimity
| New in Rel2 | Passwords |  | Any device/application included in the O-Cloud Platform shall store passwords ciphered with non-reversible algorithms or hash. Such passwords shall support a strong policy, with at least 8 characters including upper case, lower case, numbers and special characters. | P0 | Unanimity
| New in Rel2 | RBAC (Role Based Access Control) |  | Any device/application included in the O-Cloud Platform shall not allow generic users. All users shall be nominal. Users of the solution offered, shall have only access to the data they need. Therefore, systems shall allow the creation of access profiles that limit user access to information for which they are authorized (configuration data, performance, etc.). | P0 | Unanimity
| New in Rel2 | IP Security |  | O-Cloud shall provide a mechanism to filter and control the source IP addresses (IPv4 and IPv6) that can access the components of the platform. Filtering methods: - ACL - Solution IP controls (including host firewalls or Host IPS) | P0 | Unanimity
| New in Rel2 | Container Register Security |  | O-Cloud container registry shall support SSL and provide an automated vulnerabilities scanner. | P0 | Unanimity
| New in Rel2 | Centralized Authentication System (CAS) |  | O-Cloud Platform shall be able to interwork with a centralized authentication system / server (CAS) in order to unambiguously identify the user accessing the system and to authenticate them. The supported CASs shall be mainly based on TACACS+ (RFC 1492). In case TACACS+ is not implemented, the following protocols shall be used instead, listed in order of relevance: RADIUS (RFC 2865) or LDAP (RFC 2307: “An Approach for Using LDAP as a Network Information Service”). | P0 | Unanimity
RAN Sharing/Slicing (place hoder) | New in Rel2 | RAN Sharing/Slicing |  | O-Cloud platform should support RAN Sharing deployment scenario and Network Slicing for 5G deployment. For the RAN Sharing, because the O-RAN WI on Shared O-RU is due in first half of 2022, these requirements will be stated later. | P1 | Unanimity

## O-CU O-DU
Section | O-CU /O-DU
Requirement list | [5 empty] | MoU final position
Topic | Equipment | Req. Status related to Version 1 | Requirement | O-RAN reference | Description | Priority | Comment
Containerization | O-CU/O-DU | No change | Support containerization of O-CU/O-DU | O-RAN.WG6.CAD-v02.01 | Support containerization of O-CU/O-DU | P0 | Unanimity
Motherboard | O-DU/O-CU | No change | Central Processing Unit |  | General Purpose Processor - For specifics scenarios - Full processing in the CPU. For low bandwidth use cases - Full processing in the CPU. FEC/LDPC offload in look-Aside Architecture - L2 processing in CPU, Full L1 offload in-line architecture | P0 | Unanimity
| O-DU/O-CU | No change | Trusted Platform Module |  | TPM 2.0 required. | P0 | Unanimity
Network Interfaces | O-DU/O-CU | No change | Network Interface Cards (NIC) |  | PCIe based Network interface cards (NICs) with Time Sync capabilities for FH/MH. According to capacity scenarios (1Gb/10Gb/25Gb/100Gb) | P0 | Unanimity
| O-CU/O-DU | No change | Support IPv4 |  | Support of IPv4 protocol | P0 | Unanimity
| O-CU/O-DU | No change | Support IPv6 |  | Support of IPv6 protocol | P1 | Majority
| O-CU/O-DU | No change | Support IPv4/IPv6 Dual Stack |  | Support IPv4/IPv6 Dual Stack | P1 | Majority
Ethernet I/O | O-DU | No change | Fronthaul Ports |  | Number of FH ports. Minimum of 6 fronthaul ports(10Gb/25Gb) acorrding to capacity scenarios | P0 | Unanimity
| O-CU/O-DU | No change | Midhaul/Backhaul Ports |  | Minimun of 2 MH/BH ports.(1Gb/10Gb/25Gb/100Gb). Acorrding to capacity scenarios | P0 | Unanimity
External ports | O-DU/O-CU | No change | PCIe slots |  | Standard expansion slots for additional peripheral and auxiliary cards.Ideally to support all form factors (i.e FHHL, FHFL, HHHL) | P0 | Unanimity
| O-DU/O-CU | No change | Dedicated BMC port |  | Platform management | P0 | Unanimity
| O-DU/O-CU | No change | Ethernet connectors |  | 1GbE Base-T / 10GbE Base-T connectors. For management. | P0 | Unanimity
| O-DU/O-CU | No change | Other ports |  | SATA 3.0; USB 2.0/3.0; VGA; Serial | P0 | Unanimity
Hardware Acceleration | O-DU | No change | Hardware Acceleration card | O-RAN.WG6.CAD-v02.01 | Energy efficient best-in-class PCIe-based acceleration card (FPGA/ GPU/ ASIC/eASIC-based). | P0 | Unanimity
Platform | O-CU/O-DU | No change | Platform Management |  | IPMI v2.0 Compliant | P0 | Majority
| O-CU/O-DU | No change | Platform Management |  | RedFish v1.6.0 Compliant | P0 | Unanimity
Synchronization | O-DU | No change | IEEE1588v2 (G.8275.1/2) | O-RAN.WG4.CUS.0-v05.00 | Time and phase Synchronization, /PTP over IPv4 / IPV6. DU acting as a T-BC or T-GM | P0 | Unanimity
| O-DU | No change | SyncE /G.8262 | O-RAN.WG4.CUS.0-v05.00 | Frequency Synchronization | P0 | Unanimity
| O-DU | No change | GNSS Support | O-RAN.WG4.CUS.0-v05.00 | GNSS receiver on NIC (connectors: SMA/SMB 1PPS, 10MHz) | P0 | Minority
| O-DU | No change | GNSS Support | O-RAN.WG4.CUS.0-v05.00 | GNSS receiver on external unit (connectors: RJ45/USB) | P0 | Minority
| O-DU | No change | Holdover mechanisms | O-RAN.WG4.CUS.0-v05.00 | To recover sych signal locally in case of primary reference signal is lost (at least 4h) | P0 | Unanimity
| O-CU/O-DU | No change | Sync chaining |  | Chaining syncronization between differents O-DUs through Ethernet port or PPS connectors | P0 | Unanimity
Security | O-CU/O-DU | No change | IPSec - Midhaul |  | Support IPSec for all control and user plane interfaces, including certificate handling,authentication, topology hiding and ciphering. | P0 | Unanimity
| O-CU/O-DU | No change | IPSec- Backhaul |  | Support IPSec for backhaul interface (O-CU - Core) for both Control and User plane including certificate handling, authentication, toppology hiding and ciphering. | P0 | Unanimity
Power | O-CU/O-DU | No change | Power Type |  | -48V DC (and optionally also 230V AC ± 15%, 50 Hz ± 10%). Also -60 V DC (50-72 V) required | P0 | Unanimity
Reliability | O-CU/O-DU | No change | MTBF |  | Minimun 300,000 hours. Operators may require higher values (depending on the subsystem) | P0 | Unanimity
Enviroment | O-CU/O-DU | No change | Operating Temperature |  | - Cell site outdoor: -40 to 55°C ( ETS 300 019-1-3, class 3.3) - Cell site indoor: -5 to 55 °C ( ETS 300 019-1-3, class 3.1) | P0 | Unanimity
Alarms | O-CU/O-DU | No change | Alarm generation |  | O-CU/O-DU equipment shall be able to generate alarms | P0 | Unanimity
| O-CU/O-DU | No change | External alarms |  | Solution for External Alarms (door open, energy system, fire, temperature, etc) | P0 | Unanimity
Physical/Mechanical | O-CU/O-DU | No change | Chasis size |  | Max of 1U, 19" rackmount, max depth 450mm at the Edge. Mandatory 300mm for cell sites | P0 | Unanimity
| O-CU/O-DU | No change | Front access |  | O-DU will have no rear access when installed. All ports including power, and switches shall be located on the front panel. | P0 | Unanimity
| O-CU/O-DU | No change | Air-flow |  | Fan cooled, airflow front to rear through the unit | P0 | Unanimity
Resilience | O-CU/O-DU | No change | High availabilities of O-DU/O-CU |  | gNB O-DU, O-vDU, gNB O-CU and O-vCU shall support high availability mechanism on pods levels, workers level, computes levels and networks level | P0 | Unanimity
| O-CU | No change | Geo-redundancy of O-CU |  | gNB O-CU and O-vCU shall support geo-redundancy mechanism in case of centralized deployment (M+N redundancy for O-CU using floating IP address) | P0 | Unanimity
Scalability | O-CU/O-DU | No change | Scale out / Scale in support | O-RAN.WG6.CAD-v02.01 | for containerized solution O-vDU, O-vCU shall support scalabilities in order to increase the capacity. Scal out/in in O-CU/O-DU could be done at the Micro-service level) Micro-service level | P0 | Unanimity
Micro-services implementation | O-DU/O-CU | No change | Stateless / Statefull of micro-services |  | Originally, containers were built to be stateless; a stateless micro service does not hold information in its internal storage, which enables better portability, resiliency and elasticity. A stateless implementation is desirable whenever possible for O-CU/O-DU. | P0 | Unanimity
Interfaces | O-CU/O-DU | No change | F1 interface |  | O-CUs and O-DUs shall support F1 interface (single-vendor scenario) | P0 | Unanimity
| O-CU/O-DU | No change | F1 interface |  | O-CUs and O-DUs shall support open F1 interface (multivendor scenario) /small cell | P0 | Majority
| O-CU/O-DU | No change | F1 interface |  | O-CUs and O-DUs shall support open F1 interface (multivendor scenario) / macro | P0 | Minority
| O-CU/O-DU | No change | HLS interface |  | O-CUs and O-DUs shall support HLS interface (legacy eNB/single vendor) | P0 | Unanimity
| O-CU/O-DU | No change | W1 interface |  | O-CUs and O-DUs should support open W1 interface ( ng-eNB) | P1 | Unanimity
| O-CU | No change | X2 / Xn interface |  | O-CUs shall support open X2 and Xn interfaces | P0 | Unanimity
| O-CU/O-DU | No change | E1 interface |  | O-CUs shall support E1 interfaces (single-vendor scenario) | P0 | Unanimity
| O-CU/O-DU | No change | E1 interface |  | O-CUs should support open E1 interfaces (multi-vendor scenario) | P1 | Majority
| O-CU/O-DU | New in Rel2 | E2 interface | O-RAN.WG3.RICARCH-v02.00 O-RAN.WG3.E2GAP-v02.00 O-RAN.WG3.E2AP-v02.00 | O-CUs and O-DUs shall support open E2 interface: E2 Application Protocol (E2AP) and RAN Functions-specific E2 Service Models (E2SM-NI, E2SM-KPM and E2SM-RC) for multivendor scenario. This requirement depends on RIC deployment. | P0 | Unanimity
| O-CU/O-DU | New in Rel2 | O1 interface | O-RAN.WG10.O1-Interface.0-v05.00 O-RAN.WG5.O-CU-O1.0-v01.00 O-RAN.WG5.O-CU-O1.0-YANGs-v01.00 O-RAN.WG5.MP.0-v02.00 O-RAN.WG5.MP.0-YANGs-v02.00 O-RAN.WG5.MP.0-AnnexD-v02.0 | O-CUs and O-DUs shall support O1 interface towards SMO according to latest O-RAN specifications | P0 | Unanimity
Connectivity | O-CU/O-DU | No change | Multiple O-DUs |  | O-CUs shall be able to support connectivity to multiple O-DUs | P0 | Unanimity
| O-CU | No change | Multiple O-CUs for resilence |  | O-DUs should be able to support connectivity to multiple O-CUs for resilience | P1 | Unanimity
| O-CU/O-DU | No change | Multiple O-CU-CPs per O-DU for resilence |  | O-DUs should be able to support connectivity to multiple O-CU-CPs for resilience | P1 | Unanimity
| O-CU | Updated in Rel2 | Multiple O-CU-UPs per O-CU-CP |  | O-CU-CPs shall be able to support connectivity to multiple O-CU-UPs | P0 | Unanimity
| O-CU/O-DU | Updated in Rel2 | Multiple CU-UPs per O-DU |  | O-DUs shall be able to support connectivity to multiple O-CU-UPs | P0 | Unanimity
Features | O-DU | No change | Inter O-DU mobility |  | Support of inter gNB-O-DU mobility, i.e. when UE moves from one gNB-O-DU to another gNB-O-DU within the same gNB-O-CU. | P0 | Unanimity
| O-DU | No change | Inter O-DU mobility for EN-DC |  | Support of inter gNB-O-DU mobility for EN-DC, i.e. when UE moves from one gNB-O-DU to another gNB-O-DU within the same gNB-O-CU in case of EN-DC | P0 | Unanimity
| O-DU | No change | intra gNB inter O-DU CA |  | Support of intra gNB-O-DU Carrier Aggregation: CA between 2 cells belonging to 2 different O-DUs on the same gNB | P0 | Unanimity
| O-CU/O-DU | No change | O-CU retransmission |  | Support of centralized retransmission in intra gNB-O-CU scenarios, i.e. the gNB-O-CU can switch transmission of data traffic, as well as perform retransmission of undelivered PDCP PDUs, from a gNB-O-DU affected by an outage to other available gNB-O-DUs | P1 | Majority
Energy Efficiency | O-CU/O-DU | New in Rel2 | Energy efficiency counters/KPI (CNF) |  | O-CU and O-DU shall provide CNF level energy efficiency counters / KPIs (e.g. power consumption / Traffic load / data volume / throughput), which shall be reported through O1 interface to the SMO or through NBI to external tooling | P0 | Unanimity
Power consumption | O-CU/O-DU | New in Rel2 | Power metering |  | O-CU/O-DU hardware (e.g. CPU, accelerators, NIC cards, fan(s), PSU, etc.) shall have the capability to measure and report power consumption values to the O-Cloud. | P0 | Unanimity
| O-CU/O-DU | New in Rel2 | Power consumption target for D- RAN (Scenarios 1 , 2) - LOW Capacity |  | Not exceeding 400 Watts at 100% loading (normal operating conditions, 25ºC) for Distributed RAN (O-CU/O-DU on site). Low Capacity scenario: 3 sectors / 2 Layers LTE (20 MHz each) + NR (20MHz) (4T/4R) | P0 | Unanimity
| O-CU/O-DU | New in Rel2 | Power consumption target for D- RAN (Scenarios 1 , 2) - HIGH Capacity |  | Not exceeding 500 Watts at 100% loading (normal operating conditions, 25ºC) for Distributed RAN (O-CU/O-DU on site) . High Capacity scenario: 3 sectors / 4 Layers LTE (20 MHz each) + NR:mMIMO (64T/64R) 100 MHz, 16 layer DL/ 8 layers UL. | P0 | Unanimity

## O-RU details
Section | O-RU details
O-RU detailed requirements list | [12 empty] | MoU final position
RU Category | RU Sub-Category | Req. Status related to Version 1 | RU# (Variant) | Band (MHz) | Band ID | TR Mode | Max Power (W) | IBW (MHz) | OccBW (MHz) | Volume (L) | Weight (Kg) | Technology | Priority | Type
Single Band RRH | Single band/ Low Band FDD/ RRU | No change | SB-LB-RU-01 | 700 | B28B (EU sub-band) | 2T2R | 2x40 | 30 | 30 | 10 | 10 | LN (+NB-IoT/Cat-M) | P0 | Minority
|  | No change | SB-LB-RU-02 | 700 | B28B (EU sub-band) | 2T2R | 2x60 | 30 | 30 | 12 | 13 | LN (+NB-IoT/Cat-M) | P0 | Majority
|  | No change | SB-LB-RU-03 | 700 | B28B (EU sub-band) | 2T2R | 2x80 | 30 | 30 | n.a. | n.a | LN (+NB-IoT/Cat-M) | P1 | Minority
|  | No change | SB-LB-RU-06 | 800 | B20 | 2T2R | 2x40 | 30 | 30 | 10 | 10 | LN (+NB-IoT/Cat-M) | P1 | Minority
|  | No change | SB-LB-RU-07 | 800 | B20 | 2T2R | 2x60 | 30 | 30 | 12 | 13 | LN (+NB-IoT/Cat-M) | P0 | Majority
|  | No change | SB-LB-RU-08 | 800 | B20 | 2T2R | 2x80 | 30 | 30 | n.a. | n.a | LN (+NB-IoT/Cat-M) | P1 | Minority
|  | No change | SB-LB-RU-11 | 900 | B8 | 2T2R | 2x60 | 35 | 35 | 12 | 12 | GU/GLN (+NB-IoT/Cat-M) | P1 | Minority
|  | No change | SB-LB-RU-12 | 900 | B8 | 2T2R | 2x80* | 35 | 35 | 15 | 15 | GU/GLN (+NB-IoT/Cat-M) | P0 | Majority
| Single Band / Mid Band FDD/ RRU | No change | SB_MBF-RU_03 | 1400 | B32B (EU sub-band) | 2T0R | 2x80 | 40 | 40 | 15 | 15 | L | P0 | Minority
|  | No change | SB_MBF-RU_06 | 1400 | B75/76 (Extended L-band) | 4T0R | 4x40 | 90 | 90 |  |  | LN | P1 | Minority
|  | No change | SB_MBF-RU_07 | 1800 | B3 | 4T4R | 4x40 | 75 | 75 | 16 | 16 | LN (+NB-IoT/Cat-M) | P0 | Minority
|  | No change | SB_MBF-RU_08 | 1800 | B3 | 4T4R | 4x60 | 75 | 75 | 18 | 18 | LN (+NB-IoT/Cat-M) | P0 | Minority
|  | No change | SB_MBF-RU_09 | 1800 | B3 | 2T2R | 2x60 | 75 | 75 | n.a. | n.a | LN (+NB-IoT/Cat-M) | P0 | Minority
|  | No change | SB_MBF-RU_10 | 1800 | B3 | 4T4R | 4x5 | 75 | 75 | n.a. | n.a | LN (+NB-IoT/Cat-M) | P0 | Majority
|  | No change | SB_MBF-RU_11 | 1800 | B3 | 4T4R | 4x0.25 | 75 | 75 | n.a. | n.a | LN (+NB-IoT/Cat-M) | P0 | Minority
|  | No change | SB_MBF-RU_12 | 2100 | B1 | 4T4R | 4x40 | 60 | 60 | 16 | 16 | LN (+NB-IoT/Cat-M) | P0 | Minority
|  | No change | SB_MBF-RU_13 | 2100 | B1 | 4T4R | 4x60 | 60 | 60 | 18 | 18 | LN (+NB-IoT/Cat-M) | P0 | Minority
|  | No change | SB_MBF-RU_14 | 2100 | B1 | 2T2R | 2x60 | 60 | 60 | n.a. | n.a | LN (+NB-IoT/Cat-M) | P0 | Minority
|  | No change | SB_MBF-RU_15 | 2100 | B1 | 4T4R | 4x5 | 60 | 60 | n.a. | n.a | LN (+NB-IoT/Cat-M) | P0 | Majority
|  | No change | SB_MBF-RU_16 | 2100 | B1 | 4T4R | 4x0.25 | 60 | 60 | n.a. | n.a | LN (+NB-IoT/Cat-M) | P0 | Minority
|  | No change | SB_MBF-RU_17 | 2600 | B7 | 4T4R | 4x40 | 70 | 70 | n.a. | n.a | LN (+NB-IoT/Cat-M) | P0 | Minority
|  | No change | SB_MBF-RU_18 | 2600 | B7 | 4T4R | 4x60 | 70 | 70 | 18 | 18 | LN (+NB-IoT/Cat-M) | P0 | Majority
|  | No change | SB_MBF-RU_19 | 2600 | B7 | 4T4R | 4x5 | 60 | 60 | n.a. | n.a | LN (+NB-IoT/Cat-M) | P0 | Minority
|  | No change | SB_MBF-RU_20 | 2600 | B7 | 4T4R | 4x0.25 | 70 | 70 | n.a. | n.a | LN (+NB-IoT/Cat-M) | P1 | Majority
| Single Band/ Mid Band TDD/ RRU | No change | SB-MBT-RU-02 | 2600 | B38 | 4T4R | 4x80 | 50 | 50 | n.a. | n.a | LN (+NB-IoT/Cat-M) | P1 | Majority
|  | No change | SB-MBT-RU-03 | 2300 | B40 | 8T8R | 8x40 | 100 | 40 | 24 | 25 | LN | P0 | Minority
|  | No change | SB-MBT-RU-04 | 2300 | B40 | 4T4R | 4x80 | 100 | 40 | 24 | 25 | LN | P0 | Minority
Dual&Triple Band RRH | Dual &Triple Band / Low Band FDD /RRU | No change | DB/TB-LB-RU-01 | 800+900 | B20+B8 | 2T4R | 2x40+2x80 | 65 | 65 | 20 | 22 | GULN (+NB-IoT/Cat-M) | P1 | Minority
|  | No change | DB/TB-LB-RU-03 | 800+900 | B20+B8 | 2T2R | 2x60+2x80 | 65 | 65 | 20 | 22 | GULN (+NB-IoT/Cat-M) | P1 | Minority
|  | No change | DB/TB-LB-RU-04 | 800+900 | B20+B8 | 2T2R | 2x60+2x60 | 65 | 65 | 20 | 22 | GULN (+NB-IoT/Cat-M) | P1 | Minority
|  | No change | DB/TB-LB-RU-05 | 700+900 | B28B+B8 | 2T4R | 2x40+2x80 | 65 | 65 | 20 | 22 | GULN (+NB-IoT/Cat-M) | P1 | Minority
|  | No change | DB/TB-LB-RU-07 | 700+900 | B28B+B8 | 2T2R | 2x60+2x80 | 65 | 65 | 20 | 22 | GULN (+NB-IoT/Cat-M) | P1 | Minority
|  | No change | DB/TB-LB-RU-08 | 700+900 | B28B+B8 | 2T2R | 2x60+2x60 | 65 | 65 | 20 | 22 | GULN (+NB-IoT/Cat-M) | P1 | Minority
|  | No change | DB/TB-LB-RU-09 | 700+800+900 | B28B+B20+B8 | 2T4R [2T x 700 ¦ 2T x (800+900)] | 2x25+2x25+2x45 | 95 | 95 | n.a. | 25 | GLN (+NB-IoT/Cat-M) | P0 | Minority
|  | No change | DB/TB-LB-RU-10 | 700+800+900 | B28B+B20+B8 | 2T4R [2T x 700 ¦ 2T x (800+900)] | 2x40+2x40+2x80 | 95 | 95 | 30 | 30 | GULN (+NB-IoT/Cat-M) | P0 | Majority
|  | No change | DB/TB-LB-RU-11 | 700+800+900 | B28B+B20+B8 | 2T4R [2T x 800 ¦ 2T x (700+900)] | 2x40+2x40+2x80 | 95 | 95 | 30 | 30 | GULN (+NB-IoT/Cat-M) | P0 | Minority
|  | No change | DB/TB-LB-RU-12 | 700+800+900 | B28B+B20+B8 | 2T4R [2T x 700 ¦ 2T x (800+900)] | 2x40+2x60+2x80 | 95 | 95 | 30 | 30 | GULN (+NB-IoT/Cat-M) | P1 | Minority
|  | No change | DB/TB-LB-RU-13 | 700+800+900 | B28B+B20+B8 | 2T4R [2T x 800 ¦ 2T x (700+900)] | 2x40+2x60+2x80 | 95 | 95 | 30 | 30 | GULN (+NB-IoT/Cat-M) | P1 | Majority
|  | No change | DB/TB-LB-RU-14 | 700+800+900 | B28B+B20+B8 | 2T4R [2T x 700 ¦ 2T x (800+900)] | 2x60+2x60+2x60 | 95 | 95 | 30 | 30 | GULN (+NB-IoT/Cat-M) | P1 | Minority
| Dual Band/ Mid Band FDD / RRU | No change | DB-MBF-RU-01 | 1800+2100 | B3+B1 | 4T4R | 4x40+4x40 | 75+60 | 75+60 | 24 | 25 | LN (+NB-IoT/Cat-M) | P0 | Majority
|  | No change | DB-MBF-RU-02 | 1800+2100 | B3+B1 | 2T4R | 2x80+2x80 | 75+60 | 75+60 | 18 | 22 | LN (+NB-IoT/Cat-M) | P1 | Minority
|  | No change | DB-MBF-RU-03 | 1800+2100 | B3+B1 | 4T4R | 4x5+4x5 | 75+60 | 75+60 | n.a. | n.a | LN (+NB-IoT/Cat-M) | P1 | Majority
|  | No change | DB-MBF-RU-04 | 1800+2100 | B3+B1 | 4T4R | 4x0.25+4x0.25 | 75+60 | 75+60 | n.a. | n.a | LN (+NB-IoT/Cat-M) | P1 | Majority
|  | No change | DB-MBF-RU-05 | 2100+2600 | B1+B7 | 4T4R | 4x40+4x40 | 130 | 130 | 24 | 25 | LN (+NB-IoT/Cat-M) | P0 | Minority
| Triple Band / Mid Band Band FDD / RRU | No change | TB-MBF-RU-01 | 1800+2100+2600 | B3+B1+B7 | 4T4R | 4x30+4x20+4x20 | 75+60+70 | n.a. | n.a. | 25 | LN (+NB-IoT/Cat-M) | P1 | Minority
|  | No change | TB-MBF-RU-03 | 1800+2100+2600 | B3+B1+B7 | 4T4R | 4x40+4x40+4x40 | 75+60+70 | n.a. | n.a. | 30 | LN (+NB-IoT/Cat-M) | P0 | Majority
M-MIMO | Single Band / Mid Band TDD/ M-MIMO | No change | SB-MBT-MM_01 | 2600 | B38A (EU sub-band & CEPT ECC Decision (05)05 compliant) | 64T64R | 80 | 40 | 40 | 89 | 45 | LN (+NB-IoT/Cat-M) | P1 | Minority
| Single Band/ High Band TDD/ M-MIMO | No change | SB-HBT-MM-01 | 3500/3700 | B78 ( at least 200MHz of operating bandwidth) | 64T64R | 200 | 200 | 200 | 48 | 45 | N | P0 | Majority
|  | No change | SB-HB-MM-02 | 3500/3700 | B78 ( at least 200MHz of operating bandwidth) | 32T32R | 200 | 200 | 200 | 48 | 45 | N | P0 | Majority
|  | No change | SB-HBT-MM-03 | 3500/3700 | B78 ( at least 200MHz of operating bandwidth) | 8T8R | 240 | 200 | 200 | n.a. | n.a | N | P1 | Majority
|  | No change | SB-HB-MM-04 | 3500/3700 | B78 ( at least 200MHz of operating bandwidth) | 4T4R | 4x5 | 200 | 200 | n.a. | n.a | N | P0 | Minority
| Wide Band /High Band TDD/M-MIMO | No change | WB-HBT-MM-01 | 3500+3700 | B78 (supported full band of operating bandwidth) | 64T64R | 200 | 400 | 300 | n.a. | n.a | N | P0 | Minority
|  | No change | WB-HBT-MM-02 | 3500+3700 | B78 (supported full band of operating bandwidth) | 64T64R | 320 (min) | 400 | 200 (min) / 300 (targeted) | 80 | 50 | N | P0 | Minority
|  | No change | WB-HBT-MM-03 | 3500+3700 | B78 (supported full band of operating bandwidth) | 32T32R | 100 | 400 | 300 | n.a. | n.a | N | P0 | Minority
|  | No change | WB-HBT-MM-04 | 3500+3700 | B78 (supported full band of operating bandwidth) | 32T32R | 320 (min) | 400 | 200 (min) / 300 (targeted) | 80 | 50 | N | P1 | Majority
|  | No change | WB-HBT-MM-05 | 3500+3700 | B78 (supported full band of operating bandwidth) | 8T8R | 320 | 400 | 300 | n.a. | n.a | N | P1 | Majority
|  | No change | WB-HBT-MM-07 | 3500+3700 | B78 (supported full band of operating bandwidth) | 4T4R | 4x5 | 400 | 300 | n.a. | n.a | N | P0 | Majority
|  | No change | WB-HBT-MM-08 | 3500+3700 | B78 (supported full band of operating bandwidth) | 4T4R | 4x0.25 | 400 | 300 | n.a. | n.a | N | P0 | Minority
mmWave TDD/ M-MIMO | mmWave TDD/ M-MIMO | No change | mmW-MM-01 | 26000 | N258 | 4T4R | *(70dBm) | 1000 | >=800 | n.a. | n.a | N | P1 | Majority

## O-RU general
Section | O-RU general
O-RU general requirements list |  |  | MoU final position
Category | Req. Status related to Version 1 | Requirement | Priority | Type
# carriers | No change | For each band each O-RU shall manage at least 4 carriers ( either LTE only or NR only or combination LTE+NR or DSS). Typically in macro outdoor solutions. For bands B1, B3, B8, B20, B28B, +2 NB-IoT guard band need to be supported as well. | P0 | Unanimity
| No change | For indoor small cell solution, each O-RU shall manage at least 4 carriers per each band (either LTE or NR or DSS), typically up to 4 operators. For low bands B8, B20, B28B, +4 NB-IoT guard band need to be supported as well. | P0 | Unanimity
RF connector | No change | Macro: 4.3-10 female | P0 | Unanimity
| No change | Micro: Nex10 or 4.3-10 | P0 | Unanimity
RET | No change | AISG >=2.0 | P0 | Unanimity
TMA | No change | Supported | P0 | Majority
External Alarm port | No change | >= 2 | P0 | Majority
Optical ports | New in Rel2 | At least 2x10GE for LTE/NR RRH in Macro solution | P0 | Unanimity
| New in Rel2 | At least 2x25GE for AAU and Multi operator indoor radios. | P0 | Unanimity
Synchronization | No change | support of PTP + Sync E | P0 | Unanimity
| No change | support of PTP | P0 | Majority
| New in Rel2 | O-RUs shall support time-holdover based on valid external frequency source delivered via SyncE. | P0 | Unanimity
| New in Rel2 | O-RUs should support unassisted holdover based on internal oscillator for at least 4 hours. | P1 | Majority
Power supply | No change | Macro (RRH): -57 : -36 VDC, Nom= -48 VDC | P0 | Unanimity
| No change | Macro (AAU): -63 : -36 VDC, Nom= -48 VDC | P0 | Unanimity
| No change | Micro: 220 VAC | P0 | Unanimity
| No change | Micro: -57 : -36 VDC, Nom= -48 VDC | P0 | Majority
IP code | No change | IP65 | P0 | Unanimity
Operating conditions | No change | Temperature range: -40 : +55 °C | P0 | Unanimity
| No change | Free/natural cooling (no fans) as default design | P0 | Unanimity
Output Power Accuracy | New in Rel2 | “A minimum +/- 1 dB accuracy over temperature range and frequency band shall be achieved” for RRH and AAU | P0 | Unanimity
O-RU features | No change | Support of prioritized features described in RAN features requirements stream | P0 | Unanimity
Energy Efficiency | No change | Energy Efficiency of RRH in 2T2R / 4T4R / 8T8R configurations shall be at least 40% (with 100% traffic load) | P0 | Unanimity
| No change | Energy Efficiency of AAU in 32T/32R configurations shall be at least 25% (with 100% traffic load) | P0 | Unanimity
| No change | Energy Efficiency of AAU in 64T/64R configurations shall be at least 25% (with 100% traffic load) | P0 | Unanimity
| New in Rel2 | power consumption of 2Tx O-RU in idle mode (0% user traffic load) when configured in 4G/5G (2x40W) shall be below 80W per activated FDD frequency band ( PA switch-off/switch-on ay symbol granularity feature taken into account) | P0 | Unanimity
| New in Rel2 | power consumption of 4Tx O-RU in idle mode (0% user traffic load) when configured in 4G/5G (4x40W) shall be below 120W per activated FDD frequency band ( PA switch-off/switch-on ay symbol granularity feature taken into account) | P0 | Unanimity
| New in Rel2 | power consumption of 32T32R massive MIMO O-RU (200W) in idle mode (0% user traffic load) when configured in 5G shall be below 160W ( PA switch-off/switch-on ay symbol granularity feature taken into account) | P0 | Unanimity
| New in Rel2 | power consumption of 64T64R massive MIMO O-RU (200W) in idle mode (0% user traffic load) when configured in 5G shall be below 280W ( PA switch-off/switch-on ay symbol granularity feature taken into account) | P0 | Unanimity
| New in Rel2 | O-RU shall have the possibility to switch-off/switch-on PA and other transceiver components with symbol granularity. | P0 | Unanimity
| New in Rel2 | O-RU shall have the possibility to switch-off/switch-on most of Digital Front End components in addition to the PA with few seconds granularity ( couple of minutes maximum). | P0 | Unanimity
High Availability/Reliability | No change | MTBF: For any RRH/AAU antenna shall be ≥ MTBF ≥ 250.000 hours for AAU MTBF ≥ 300.000 hours for RRH; In normal operating conditions (ETSI 300 019 environment temperature +25ºC). | P0 | Unanimity
Security | No change | Physical access to DDR/flash memory module is at least not-trivial and does not result in risk of disclosing sensitive data, mal-operation or integrity of critical data. | P0 | Unanimity
| No change | JTAG and Serial interfaces are disabled or absent and cannot be (re-)enabled. Other internal physical interfaces do not expose vulnerabilities. | P0 | Unanimity
| No change | Relocation detection mechanism is present and can be toggled by authorized operator. Physical tampering with relocation detector is detected and logged. | P0 | Unanimity
Conformance with European and national Regulations | Updated in Rel2 | O-RUs shall be compliant with relevant directives, decisions and standards meeting requirements concerning radio compatibility and co-existence, health and safety, electromagnetic compatibility, avoidance of harmful interference, electrical safety, lightning protection, low voltage installations, etc. If in some market the local regulator might require a different , complementary or additional normative (e.g. Ofcom in UK or BNetzA in Germany), the Vendor shall always fulfil the local normative applicable per every market in addition to EU normative and directives (EU, CEPT, ETSI, IEC, …) | P0 | Unanimity
Receiver | New in Rel2 | O-RU receiver Uplink Noise Figure shall be better than 1.9dB typical ( average value in normal conditions ), 2.5dB Max ( worst case conditions) for RRH. | P0 | Unanimity
| New in Rel2 | O-RU shall support PIM cancellation methods to be compliant with EU and national regulations. | P0 | Unanimity
Security | New in Rel2 | O-RUs shall support authentication and authorization based on IEEE 802.1x Port based Network Access Control. Port based Network Access Control is specified as mandatory to support by vendors in O-RAN Alliance specs (O-RAN.SFG.Security-Requirements-V1.0) | P0 | Unanimity
Parameter measurement and telemetry | New in Rel2 | RRH Alarms Indicators. Status display: “All RRHs shall support Multi color LED status indicator for RUN, ALM, ACT, VSWR " | P0 | Unanimity
| New in Rel2 | Support of counters defined in O-RAN.WG4.MP including transceiver-stat, rx-window-stats, tx-measurement-objects and epe-stats. | P0 | Unanimity
AAU Beam-steering capability (user data beam) | New in Rel2 | 32T32R: Horizontal plane: at least ±45 degrees (±60 degrees desirable) with side lobes suppression > 10dB (>15 dB desirable). Vertical plane: At least ±5 degrees with side lobes suppression > 6dB (>10 dB desirable) At least ±2 degrees with side lobes suppression > 10dB (>15 dB desirable) 64T64R: Horizontal plane: at least ±45 degrees (±60 degrees desirable) with side lobes suppression > 10dB (>15 dB desirable). Vertical plane: At least ±15 degrees with side lobes suppression > 6dB (>10 dB desirable) At least ±10 degrees with side lobes suppression > 10dB (>15 dB desirable) This requirement shall be fulfilled considering that in horizontal and vertical domain the user data beams are steered within the 3dB power broadcast beams width. | P0 | Unanimity
AAU Front-to-back ratio | New in Rel2 | >=25dB ( for any beam formed by the AAU) | P0 | Unanimity
AAU Antenna Elements | New in Rel2 | At least 192 Antenna Elements supported for FR1 bands | P0 | Unanimity
AAU Number of simultaneous TX user beams/layers per carrier | New in Rel2 | 8DL and 4UL | P1 | Unanimity
| New in Rel2 | 16DL and 8UL | P0 | Unanimity
SCS supported for NR | New in Rel2 | 15Khz supported by the RRH/AAU for sub-3GHz bands | P0 | Unanimity
| New in Rel2 | 30KHz supported by the RRH/AAU for sub-3GHz bands | P0 | Majority
| New in Rel2 | 30KHz supported by the RRH/AAU for N78 | P0 | Unanimity
| New in Rel2 | 60KHz supported by the RRH/AAU for N78 | P1 | Unanimity
| New in Rel2 | 60KHz supported by the RRH/AAU for mmWave | P1 | Majority
| New in Rel2 | 120KHz supported RRH/AAU in mmWave | P0 | Unanimity
Downlink modulation Mode | New in Rel2 | QPSK,16QAM,64QAM supported in all bands | P0 | Unanimity
| New in Rel2 | 256QAM in sub-6GHz bands | P0 | Unanimity
| New in Rel2 | 256QAM in mmWave | P1 | Majority
| New in Rel2 | 1024QAM supported in sub 6GHz bands | P1 | Unanimity
Uplink modulation Mode | New in Rel2 | π/2BPSK,QPSK,16QAM,64QAM supported in all bands | P0 | Unanimity
| New in Rel2 | 256QAM supported in sub-6Ghz bands | P0 | Unanimity
| New in Rel2 | 256QAM supported in mmWave | P1 | Unanimity

## OFH
Section | Open Fronthaul
Requirement list |  |  |  |  | MoU final position
Topic | Req. Status related to Version 1 | Requirement | O-RAN reference | Description | Priority | Type
OFH profile | No change | NR-TDD-FR1-CAT-A-NoBF | O-RAN.WG4.IOT.0-v05.00 | NR TDD FR1 without Massive MIMO | P0 | Minority
| No change | NR-TDD-FR2-CAT-A-ABF | O-RAN.WG4.IOT.0-v05.00 | NR TDD FR2 with Analog Beamforming | P1 | Majority
| New in Rel2 | NR-TDD-FR1-CAT-B-mMIMO-RTWeights-BFP | O-RAN.WG4.IOT.0-v05.00 | NR TDD FR1 with Massive MIMO, config Cat B, with weight-based beamforming and Block Floating Point compression. | P0 | Unanimity
| New in Rel2 | NR-TDD-FR1-CAT-B-mMIMO-RTWeights-ModComp | O-RAN.WG4.IOT.0-v05.00 | NR TDD FR1 with Massive MIMO, config Cat B, with weight-based beamforming and modulation compression | P0 | Unanimity
| New in Rel2 | NR-TDD-FR1-CAT-B-mMIMO-ChInfo-BFP | O-RAN.WG4.IOT.0-v05.00 | NR TDD FR1 with Massive MIMO, config Cat B, with Channel-Information-based beamforming and Block Floating Point compression | P1 | Majority
| New in Rel2 | NR-TDD-FR1-CAT-B-mMIMO-ChInfo-ModComp | O-RAN.WG4.IOT.0-v05.00 | NR TDD FR1 with Massive MIMO, config Cat B, with Channel-Information-based and modulation compression | P1 | Majority
| New in Rel2 | NR-TDD-FR1-CAT-B-NoBF-ModComp | not in O-RAN specs yet | NR TDD FR1 without Massive MIMO, config Cat B with Modulation Compression | P1 | Majority
| No change | NR-FDD-FR1(15kHzSCS)-CAT-B-DBF | O-RAN.WG4.IOT.0-v05.00 | NR FDD FR1 with M-MIMO, SCS = 15 kHz, config Cat B | P1 | Unanimity
| No change | NR-FDD-FR1(15kHzSCS)-CAT-A-NoBF | O-RAN.WG4.IOT.0-v05.00 | NR FDD FR1 without M-MIMO, SCS = 15 kHz | P0 | Unanimity
| No change | LTE-FDD-FR1-CAT-B-DBF | O-RAN.WG4.IOT.0-v05.00 | LTE FDD FR1 with Massive MIMO, config Cat B | P1 | Majority
| No change | LTE-FDD-FR1-CAT-A-NoBF | O-RAN.WG4.IOT.0-v05.00 | LTE FDD FR1 without Massive MIMO | P0 | Unanimity
Fronthaul Multiplexer | No change | Support of 7.2x with O-DU | O-RAN.WG4.CUS.0-v07.00 |  | P0 | Minority
| No change | Support of same cell scenario, "direct mode" | O-RAN.WG4.CUS.0-v07.00 | All O-RUs transmit the same cell, direct connectivity between FHM and each O-RU | P0 | Minority
| No change | Support of multiple cells scenario | O-RAN.WG4.CUS.0-v07.00 | O-RUs transmit different cells | P0 | Minority
| New in Rel2 | Support of "cascade - FHM mode", same cells | O-RAN.WG4.CUS.0-v07.00 | Up to 2 FHMs may be cascaded, all O-RUs transmit the same cell | P1 | Majority
| New in Rel2 | Support of "cascade - FHM mode", multiple cells | O-RAN.WG4.CUS.0-v07.00 | Up to 2 FHMs may be cascaded, O-RUs transmit different cells | P1 | Majority
Fronthaul Gateway | No change | Support of O-RAN compliant 7.2x interface with O-DU | O-RAN.WG7.DSC.0-v03.00 | Fronthaul gateway considered for connectivity of legacy O-RUs already deployed. FHGW to be provided by the O-RU vendor and conversion to remain proprietary. No intention to specify the interface between FHGW and O-RU. | P0 | Majority
| No change | Support of conversion between option 7.2x and proprietary CPRI | O-RAN.WG7.DSC.0-v03.00 | Fronthaul gateway considered for connectivity of legacy O-RUs already deployed. FHGW to be provided by the O-RU vendor and conversion to remain proprietary. No intention to specify the interface between FHGW and O-RU. | P0 | Majority
| No change | Support of connectivity to multiple O-RUs via multiplexing | O-RAN.WG7.DSC.0-v03.00 | Fronthaul gateway considered for connectivity of legacy O-RUs already deployed. FHGW to be provided by the O-RU vendor and conversion to remain proprietary. No intention to specify the interface between FHGW and O-RU. | P0 | Majority
Beamforming | No change | Support of Predefined-Beam Beamforming | O-RAN.WG4.CUS.0-v07.00 |  | P0 | Unanimity
| No change | Support of Weight-based Dynamic Beamforming. | O-RAN.WG4.CUS.0-v07.00 |  | P0 | Unanimity
| No change | Support of Attribute-Based Dynamic Beamforming | O-RAN.WG4.CUS.0-v07.00 |  | P1 | Majority
| No change | Support of Channel-Information-Based Beamforming | O-RAN.WG4.CUS.0-v07.00 |  | P1 | Unanimity
Other OFH splits | No change | Enhancement of split 7.2x |  | Improvement of UL efficiency of split 7.2x to increase robustness in cases of mobility and interference variations, due to lack of channel estimation in the O-RU. This is particularly needed in m-MIMO use cases. Would be supported either with 7.2x enhancements or with a new split. | P1 | Unanimity
Management Plane | No change | Hierarchical model | O-RAN.WG4.MP.0-v07.00 |  | P0 | Unanimity
| No change | Hybrid model | O-RAN.WG4.MP.0-v07.00 |  | P0 | Majority
DSS | No change | Support of Dedicated end-point based method | O-RAN.WG4.CUS.0-v07.00 |  | P0 | Unanimity
| No change | Support of Section Extension = 9 | O-RAN.WG4.CUS.0-v07.00 |  | P0 | Majority
Compression | No change | Support of Block Floating Point Compression | O-RAN.WG4.CUS.0-v07.00 | Conditional Mandatory in O-RAN specs (mandatory if O-DU or O-RU supports IQ compression) | P0 | Unanimity
| No change | Support of Modulation compression | O-RAN.WG4.CUS.0-v07.00 | Optional in O-RAN specs. | P0 | Unanimity
Synchronisation | No change | PTP (IEEE 1588v2) | O-RAN.WG4.CUS.0-v07.00 | Precision Timing Protocol support for timing | P0 | Unanimity
| No change | Integrated GPS | O-RAN.WG4.CUS.0-v07.00 | GPS Integrated in DU server | P0 | Minority
| No change | SyncE(FH&BH) | O-RAN.WG4.CUS.0-v07.00 | Synchronous Ethernet ITU-T Rec. G.8261 | P0 | Unanimity
| No change | ITUT 8275.1 | O-RAN.WG4.CUS.0-v07.00 | Full Path Timing in FH (preferred default) | P0 | Unanimity
| No change | ITUT 8275.2 | O-RAN.WG4.CUS.0-v07.00 | Partial Path timing (fallback only) | P0 | Majority
| No change | ITUT 8265.1 | O-RAN.WG4.CUS.0-v07.00 | If BH support required when GPS lost/broken | P0 | Majority
| No change | T-TC | O-RAN.WG4.CUS.0-v07.00 | DU NIC acts as Transparent clock when Holdover expires allowing BH timing to FH | P0 | Majority
| No change | T-BC | O-RAN.WG4.CUS.0-v07.00 | DU NIC supporting timing from boundary clock (when default FH timing PRTC is lost) | P0 | Unanimity
| No change | Holdover > 8h | O-RAN.WG4.CUS.0-v07.00 | Oscillator clock accuracy holdover when GPS is lost/broken | P0 | Unanimity
| No change | LLS-C1 | O-RAN.WG4.CUS.0-v07.00 | PRTC in DU which acts as Master | P0 | Unanimity
| No change | LLS-C2 | O-RAN.WG4.CUS.0-v07.00 | The synchronization master is located in the O-DU, with one or more Ethernet switches in the fronthaul network. | P0 | Minority
| No change | LLS-C3 | O-RAN.WG4.CUS.0-v07.00 | The synchronization master is located in the fronthaul network. | P0 | Minority
| No change | LLS-C4 | O-RAN.WG4.CUS.0-v07.00 | PRTC in O-RU | P1 | Minority
| New in Rel2 | Sync daisy chaining |  | Support Sync daisy-chain among different DUs/CUs through standard Ethernet port propagating 1588v2 + SyncE signals. In case of sync source failure, it shall support holdover propagation for avoiding losing synchronization in the chained DUs/CUs | P0 | Minority
Management plane security | No change | TLS 1.2 with PKI and X.509 certificates support on M-Plane | O-RAN.WG4.MP.0-v07.00 | Optional support in v07. Plans to make TLS with PKIX mandatory in addition to SSHv2 in v0.8 | P0 | Unanimity
| No change | TLS 1.3 with PKI and X.509 certificates support on M-Plane | O-RAN.SFG.Security-Protocols-v2.0 | To align with TLS requirements in 3GPP | P0 | Minority
| No change | SSHv2 | O-RAN.WG4.MP.0-v07.00 | Interim solution for early deployment before availability of TLS solutions. | P0 | Unanimity
Synchronisation plane security | No change | Master clocks spoofing prevention mechanisms support. |  |  | P1 | Majority

## Transport Scenarios
Section | Open Fronthaul Transceiver Scenarios
MoU final position
RAN Scenario | Req. Status related to Version 1 | Transport FH scenario | Fiber infrastructure for 3 sectors with 6 O-RU/10G and 3 O-RU/2x25G | Transceiver scenario | MOPA reference (technical paper v1.0 - 8th June 2021) | Bit Rate | Distance | optical budget | Form factor | Fiber mode | Wavelenght region | WDM grid | Number of wavelengths / fiber strand | FEC | Power Class | Priority | Type
Macro Distributed (scenario 2 "Support of O-RU and vDU/CU, on site, with OFH", also compatible for scenario 1, 3, 7, 8, 9, 10, 14, 15, 16, 17, 19, 20) | New in Rel2 | direct parallel fiber: duplex (two fibers) | 24 optical fibers ≤2km | 2 km RU-DU direct parallel fibers, 10G Dual fibre | 10G-2km-O-G-1-2-SFP+ | 10G | ≤ 2 km | 2,8 dB | SFP+ | Dual | O-band 1310 nm | Gray | 1 | No | PC2 (1.5 W) | P0 | Unanimity
|  |  |  | 2 km RU-DU direct parallel fibers, 25G Dual fibre | 25G-2km-O-G-1-2-SFP28 | 25G | ≤ 2 km | 2,8 dB | SFP28 | Dual | O-band 1310 nm | Gray | 1 | Yes | PC2 (1.5 W) | P0 | Unanimity
|  |  |  | 2 km RU-DU direct parallel fibers, 50G Dual fibre | 50G-2km-O-G-1-2-QSFP28 | 50G | ≤ 2 km | 2,8 dB | QSFP28 | Dual | O-band 1310 nm | Gray | 1 | Yes | PC4 (3.5 W) | P1 | Majority
|  |  |  | 2 km RU-DU direct parallel fibers, 100G Dual fibre | 100G-2km-O-G-1-2-QSFP28 | 100G | ≤ 2 km | 2,8 dB | QSFP28 | Dual | O-band 1310 nm | Gray | 1 | Yes | PC4 (3.5 W) | P1 | Minority
|  | direct parallel fiber: simplex (bidirectional single fiber) | 12 optical fibers ≤2km | 2 km RU-DU direct parallel fibers, 10G Bi-directional | 10G-2km-O-B2-2-1-SFP+ | 10G | ≤ 2 km | 2,8 dB | SFP+ | BiDi | O-band 1270nm/1330 nm | B2 – BiDi 1270nm/1330nm | 2 | No | PC2 (1.5 W) | P1 | Majority
|  |  |  | 2 km RU-DU direct parallel fibers, 25G Bi-directional | 25G-2km-O-B2-1-2-SFP28 | 25G | ≤ 2 km | 2,8 dB | SFP28 | BiDi | O-band 1270nm/1330 nm | B2 – BiDi 1270nm/1330nm | 2 | Yes | PC2 (1.5 W) | P1 | Majority
|  |  |  | 2 km RU-DU direct parallel fibers, 50G Bi-directional | 50G-2km-O-B2-1-2-QSFP28 | 50G | ≤ 2 km | 2,8 dB | QSFP28 | BiDi | O-band 1270nm/1330 nm | B2 – BiDi 1270nm/1330nm | 2 | Yes | PC4 (3.5 W) | P1 | Minority
|  | Active Optical Cable | Active Optical Cable | 10 or 30 m active optical cable, 10G |  | 10G | 10m or 30m |  | SFP+ | multimode |  |  |  |  | PC2 (1.5 W) | P1 | Minority
|  |  |  | 10 or 30 m active optical cable, 25G |  | 25G | 10m or 30m |  | SFP28 | multimode |  |  |  |  | PC2 (1.5 W) | P1 | Minority
|  |  |  | 10 or 30 m active optical cable, 50G |  | 50G | 10m or 30m |  | QSFP28 | multimode |  |  |  |  | PC4 (3.5 W) | P1 | Minority
|  |  |  | 10 or 30 m active optical cable, 100G |  | 100G | 10m or 30m |  | QSFP28 | multimode |  |  |  |  | PC4 (3.5 W) | P1 | Minority
|  |  | Breakout | 25m or 50 m100G to 4x25G |  | 100G | 25m or 50 m |  | QSF28-SFP28 | multimode |  |  |  |  | PC4 (3.5 W) & 4 x PC2 (1,5W) | P0 | Minority
Macro Centralised (Scenario 4 "Support of O-RU and centralised vDU/vCU, with OFH", also compatible with scenario 5, 11, 12, 18) Latency class of fronthaul defined by O-RAN: - 25µs / 5 km : ultra low latency performance - 75µs / 15 km : for full NR performance - 100µs / 20 km: for standard NR performance | New in Rel2 | direct parallel fiber: duplex (two fibers) | 24 optical fibers ≤(10 or 15 or 20)km | xx km RU-DU direct parallel fibers, 10G Dual fibre | 10G-xxkm-O-G-1-2-SFP+ | 10G | ≤(10 or 15 or 20)km | 7 or 9 or 11 dB | SFP+ | Dual | O-band 1310 nm | Gray | 1 | No | PC2 (1.5 W) | P1 | Majority
|  |  |  | xx km RU-DU direct parallel fibers, 25G Dual fibre | 25G-xxkm-O-G-1-2-SFP28 | 25G | ≤(10 or 15 or 20)km | 7 or 9 or 11 dB | SFP28 | Dual | O-band 1310 nm | Gray | 1 | Yes | PC2 (1.5 W) | P1 | Minority
|  | direct parallel fiber: simplex (bidirectional single fiber) [no product at 100G] | 12 optical fibers ≤(10 or 15 or 20)km | xx km RU-DU direct parallel fibers, 10G Bi-directional | 10G-xxkm-O-B2-2-1-SFP+ | 10G | ≤(10 or 15 or 20)km | 7 or 9 or 11 dB | SFP+ | BiDi | O-band 1270nm/1330 nm | B2 – BiDi 1270nm/1330nm | 2 | No | PC2 (1.5 W) | P0 | Minority
|  |  |  | xx km RU-DU direct parallel fibers, 25G Bi-directional | 25G-xxkm-O-B2-1-2-SFP28 | 25G | ≤(10 or 15 or 20)km | 7 or 9 or 11 dB | SFP28 | BiDi | O-band 1270nm/1330 nm | B2 – BiDi 1270nm/1330nm | 2 | Yes | PC2 (1.5 W) | P1 | Minority
|  | Single fiber trunk with CWDM [no products at 100G, 50G coming soon] | 3 (or 2) optical fibers ≤(10 or 15 or 20)km | xx km RU-DU 10G CWDM Dual fibre | 10G-xxkm-*-C-6-2-SFP+ | 10G | ≤(10 or 15 or 20)km | 11,5 or 13,5 or 15,5 dB | SFP+ | Dual | O-band 1271nm/1671 nm | CWDM - 2 fibers transceiver | 18 | No | PC2 (1.5 W) | P0 | Minority
|  |  |  | xx km RU-DU 25G CWDM Dual fibre | 25G-xxkm-*-C-6-2-SFP28 | 25G | ≤(10 or 15 or 20)km | 11,5 or 13,5 or 15,5 dB | SFP28 | Dual | O-band 1271nm/1371 nm | CWDM - 2 fibers transceiver | 6 | Yes | PC2 (1.5 W) | P0 | Minority
|  |  |  | xx km RU-DU 50G CWDM Dual fibre | 50G-xxkm-*-C-6-2-QSFP28 | 50G | ≤(10 or 15 or 20)km | 11,5 or 13,5 or 15,5 dB | QSFP28 | Dual | O-band 1271nm/1371 nm | CWDM - 2 fibers transceiver | 6 | Yes | PC4 (3.5 W) | P1 | Minority
|  | Single fiber trunk with DWDM | 1 optical fibers ≤(10 or 15 or 20)km | xx km RU-DU, 10G DWDM Dual fibre | 10G-xxkm-C-D-48-2-SFP+ | 10G | ≤ 15 km | 16,5 or 17,8 or 19dB | SFP+ | Dual | C-Band - 1550nm | 0.8nm/100GHz spacing - 2 fibers transceiver | 48 | No | PC4 (2.5 W) | P1 | Majority
|  |  |  | xx km RU-DU, 25G DWDM Dual fibre | 25G-xxkm-C-D-48-2-SFP28 | 25G | ≤ 15 km | 16,5 or 17,8 or 19dB | SFP28 | Dual | C-Band - 1550nm | 0.8nm/100GHz spacing - 2 fibers transceiver | 48 | Yes | PC4 (2.5 W) | P1 | Majority
|  |  |  | xx km RU-DU, 50G DWDM Dual fibre | 50G-xxkm-C-D-48-2-QSFP28 | 50G | ≤(10 or 15 or 20)km | with EDFA? | QSFP28 | Dual | C-Band - 1550nm | 0.8nm/100GHz spacing - 2 fibers transceiver | 48 | Yes | PC4 (3.5 W) | P1 | Minority
|  |  |  | xx km RU-DU, 100G DWDM Dual fibre | 100-xxkm-C-D-24-2-QSFP28 | 100G | ≤(10 or 15 or 20)km | with EDFA? | QSFP28 | Dual | C-Band - 1550nm | 0.8nm/100GHz spacing - 2 fibers transceiver | 24 | Yes | PC4 (5 W) | P1 | Minority
|  | Packet multiplexing with active equipment (typ. Latency <2µs / equipment) | 6 optical fibers trunk ≤10km | 10 km Packet, 100G Dual fibre (+ n x 2 km RU/DU-packet direct parallel fibers, 10G or 25 Dual fibre) | 100G-10 km-O-L-4-2-QSFP28 | 100G | ≤ 10 km | 7 dB | QSFP28 | Dual | O-band 1310 nm | 0.8nm/100GHz spacing - 2 fibers transceiver | 4 | Yes | PC4 (3.5 W) | P0 | Majority
|  |  | 2 optical fibers trunk ≤10km | 10 km Packet, 400G Dual fibre (+ n x 2 km RU/DU-packet direct parallel fibers, 10G or 25 Dual fibre) | 400G-10 km-O-L-4-2-QSFPDD | 400G | ≤ 10 km | 7 dB | QSFPDD | Dual | O-band 1310 nm | 0.8nm/100GHz spacing - 2 fibers transceiver | 4 | Yes | <14W | P1 | Minority
|  |  | 1 or 2 optical fiber DWDM trunk ≤10km | 10 km Packet, 100G DWDM (+ n x 2 km RU/DU-packet direct parallel fibers, 10G or 25 Dual fibre) | 100G-10 km-C-D-24-2-QSFP28 | 100G | ≤ 10 km | with EDFA | QSFP28 | Dual | C-Band - 1550nm | 0.8nm/100GHz spacing - 2 fibers transceiver | 24 | Yes | PC4 (5 W) | P1 | Minority
|  |  |  | 10 km Packet, 400G DWDM (+ n x 2 km RU/DU-packet direct parallel fibers, 10G or 25 Dual fibre) | 400-10 km-C-D-24-2-QSFPDD | 400G | ≤ 10 km | with EDFA | QSFPDD | Dual | C-Band - 1550nm | 0.8nm/100GHz spacing - 2 fibers transceiver |  | Yes | <18W | P1 | Minority
Section | Open Backhaul /MidHaul Transceiver scenarios
RAN Scenario | Req. Status related to Version 1 | Transport BH&MH scenario | Fiber infrastructure | Transceiver scenario | MOPA reference (technical paper v1.0 - 8th June 2021) | Bit Rate | Distance | optical budget | Form factor | Fiber mode | Wavelenght region | WDM grid | Number of wavelengths / fiber strand | FEC | Power Class | Priority | Type
For all scenarios (10/25/100GEth) | New in Rel2 | 2 optical fibers | 2 optical fibers ≤(10 or 20 or 40)km | xx km DU-CU or CU-EdgeNode direct parallel fibers, 10G Dual fibre | 10G-xxkm-O-G-1-2-SFP+ | 10G | ≤(10 or 20 or 40)km | 7 or 11 or 21 dB | SFP+ | Dual | O-band 1310 nm | Gray | 1 | No | PC2 (1.5 W) | P0 | Majority
|  |  |  | xx km DU-CU or CU-EdgeNode direct parallel fibers, 25G Dual fibre | 25G-xxkm-O-G-1-2-SFP28 | 25G | ≤(10 or 20 or 40)km | 7 or 11 or 21 dB | SFP28 | Dual | O-band 1310 nm | Gray | 1 | Yes | PC2 (1.5 W) | P1 | Unanimity
|  |  |  | xx km DU-CU or CU-EdgeNode, 100G Dual fibre | 100G-xxkm-O-L-4-2-QSFP28 | 100G | ≤(10 or 20 or 40)km | 7 or 11 or 21 dB | QSFP28 | Dual | O-band 1310 nm |  |  | Yes | PC4 (3.5 W) | P1 | Majority
|  | 1 optical fiber | 1 optical fibers ≤(10 or 20 or 40)km | xx km DU-CU or CU-EdgeNode direct parallel fibers, 10G Bi-directional | 10G-xxkm-O-B2-2-1-SFP+ | 10G | ≤(10 or 20 or 40)km | 7 or 11 or 21 dB | SFP+ | BiDi | O-band 1270nm/1330 nm | B2 – BiDi 1270nm/1330nm | 2 | No | PC2 (1.5 W) | P0 | Minority
|  |  |  | xx km DU-CU or CU-EdgeNode direct parallel fibers, 25G Bi-directional | 25G-xxkm-O-B2-1-2-SFP28 | 25G | ≤(10 or 20 or 40)km | 7 or 11 or 21 dB | SFP28 | BiDi | O-band 1270nm/1330 nm | B2 – BiDi 1270nm/1330nm | 2 | Yes | PC2 (1.5 W) | P0 | Minority
|  |  |  | xx km DU-CU or CU-EdgeNode, 100G Bidirectional | 100G-xxkm-O-B2-2-1-QSFP28 | 100G | ≤(10 or 20 or 40)km | 7 or 11 or 21 dB | QSFP28 | BiDi | O-band 1280/1310 nm | B2 – BiDi 1280nm/1310nm | 2 | Yes | PC4 (3.5 W) | P1 | Minority
|  | DWDM | DWDM ≤(10 or 20 or 40)km | xx kmDU-CU or CU-EdgeNode, 10G DWDM Dual fibre | 10G-xxkm-C-D-48-2-SFP+ | 10G | ≤(10 or 20 or 40)km | with EDFA | SFP+ | Dual | C-Band - 1550nm | 0.8nm/100GHz spacing - 2 fibers transceiver | 48 | Yes | PC4 (2.5 W) | P0 | Minority
|  |  |  | xx km DU-CU or CU-EdgeNode, 25G DWDM Dual fibre | 25G-xxkm-C-D-48-2-SFP28 | 25G | ≤(10 or 20 or 40)km |  | SFP28 | Dual | C-Band - 1550nm | 0.8nm/100GHz spacing - 2 fibers transceiver | 48 | Yes | PC4 (3.5 W) | P1 | Majority
|  |  |  | xx km DU-CU or CU-EdgeNode, 100G DWDM Dual fibre | 100G-xx km-C-D-24-2-QSFP28 | 100G | ≤(10 or 20 or 40)km |  | QSFP28 | Dual | C-Band - 1550nm | 0.8nm/100GHz spacing - 2 fibers transceiver | 24 | Yes | PC4 (5 W) | P1 | Minority

## Transport General
Section | Transport General
MoU final position
Requirement | Req. Status related to Version 1 | O-RAN reference | Description | Priority | Type
Disaggregated Form Factor - Baseline | No change | O-RAN.WG9.XTRP-REQ-v01.00 | Support of SFP+, SFP28, QSFP+, QSFP28 | P0 | Unanimity
Disaggregated Form Factor - QSFP56 | No change | O-RAN.WG9.XTRP-REQ-v01.00 | Support of QSFP56 | P1 | Unanimity
10G and 25G (and 100G) | No change |  | Narrow Band and MIMO | P0 | Unanimity
Industrial temp | Updated in Rel2 |  | Industrial Temp: -40C to +85C | P0 | Unanimity
| Updated in Rel2 |  | Industrial Temp: -40C to +92C | P1 | Majority
Humidity | Updated in Rel2 |  | Humidity: 5% to 95% | P0 | Unanimity
SFP power consumption (Max power) | No change |  | SFP+ 10 km: 1W / 40 km: 1.2W SFP28 10 km: 1.1 W / 40 km: 1.5 W QSFP+ 10 km: 3.5 W / 40 km: 3.5 W QSFP28 10 km: 3.5 W / 40 km: 4.5 W QSFP56 10 km: 7 W / 40 km: 9 W | P0 | Unanimity
SFP power saving mode | No change |  |  | P0 | Unanimity
SFP latency class - High25 / High75 | No change | O-RAN.WG9.XTRP-REQ-v01.00 | Max one-way frame delay: High25: 25 us (5 km) - for URLLC High75: 75 us (15 km) - for full NR performance | P0 | Unanimity
SFP latency class - High100 | No change | O-RAN.WG9.XTRP-REQ-v01.00 | Max one-way frame delay: High100: 100 us (20 km) - for "standard" NR performance | P1 | Majority
SFP latency class - High200 / High500 | No change | O-RAN.WG9.XTRP-REQ-v01.00 | Max one-way frame delay: High200: 200 us (40 km) High500: 500 us (100 km) | P1 | Minority
FrontHaul transport operation | No change | O-RAN.WG9.XTRP-REQ-v01.00 |  | P0 | Unanimity
FrontHaul transport supervision | No change | O-RAN.WG9.XTRP-REQ-v01.00 |  | P0 | Unanimity
FrontHaul transport alarm | No change | O-RAN.WG9.XTRP-REQ-v01.00 |  | P0 | Unanimity
Support of L2 Ethernet transport | No change |  |  | P0 | Unanimity
Support of Jumbo Ethernet frames | No change |  |  | P0 | Majority
Support of Application fragmentation | No change |  |  | P0 | Unanimity
Support of 3rd party SFP | New in Rel2 |  | The access platform shall allow third party exchangeable or pluggable transceivers modules. | P0 | Unanimity
Support of Standardised transceiver EEPROM flashing to multivendor O-RU for maximum compatibility | New in Rel2 |  | Support of transceiver EEPROM flashing to multivendor O-RU with zero compatibility issues or performance and mismatch. | P0 | Unanimity
Support of transceiver performance degradation alarm | New in Rel2 |  | Support of impedance degradation alarm or other performance degradation alarm from transceiver to clearly distinguish from transceiver degradation vs issue in O-RU and enable efficient, proactive site troubleshooting. Transceiver Alarm to be collected by O-RU and reported on Management messages | P0 | Unanimity

## Transport Optical Budget
Section | Transport Optical budget
Requirement list (Fronthaul) | [8 empty] | MoU final position
Req. Status related to Version 1 | Distance | Fiber attenuation @ 1.3 um | Fiber attenuation @ 1.55 um | Connectors Insertion Loss | Maintenance Margin | Total Loss budget - P2P fiber @ 1.3 mm | Total Loss budget - P2P fiber @ 1.55 mm | Reference | Priority | Type
New in Rel2 | ≤ 2 km | 0.8 dB | 0.5 dB | 2 dB (4x) | 0 dB | 2.8 dB | 2.5 dB | MOPA technical paper (v1.0 - 8th June 2021) | P0 | Unanimity
New in Rel2 | 10 km | 4 dB | 2.5 dB | 2 dB (4x) | 1 dB | 7.0 dB | 5.5 dB | MOPA technical paper (v1.0 - 8th June 2021) | P0 | Minority
New in Rel2 | 15 km | 6 dB | 3.8 dB | 2 dB (4x) | 1 dB | 9.0 dB | 6.8 dB | MOPA technical paper (v1.0 - 8th June 2021) | P0 | Majority
New in Rel2 | 20 km | 8 dB | 5 dB | 2 dB (4x) | 1 dB | 11.0 dB | 8.0 dB | MOPA technical paper (v1.0 - 8th June 2021) | P0 | Majority
New in Rel2 | 40 km | 16 dB | 10 dB | 3 dB (6x) | 2 dB | 21.0 dB | 15.0 dB | MOPA technical paper (v1.0 - 8th June 2021) | P1 | Minority
Requirement list (back-&Mid-haul) | [8 empty] | MoU final position
Req. Status related to Version 1 | Distance | Fiber attenuation @ 1.3 um | Fiber attenuation @ 1.55 um | Connectors Insertion Loss | Maintenance Margin | Total Loss budget - P2P fiber @ 1.3 mm | Total Loss budget - P2P fiber @ 1.55 mm | Reference | Priority | Type
New in Rel2 | ≤ 2 km | 0.8 dB | 0.5 dB | 2 dB (4x) | 0 dB | 2.8 dB | 2.5 dB | MOPA technical paper (v1.0 - 8th June 2021) | P0 | Majority
New in Rel2 | 10 km | 4 dB | 2.5 dB | 2 dB (4x) | 1 dB | 7.0 dB | 5.5 dB | MOPA technical paper (v1.0 - 8th June 2021) | P0 | Unanimity
New in Rel2 | 15 km | 6 dB | 3.8 dB | 2 dB (4x) | 1 dB | 9.0 dB | 6.8 dB | MOPA technical paper (v1.0 - 8th June 2021) | P0 | Minority
New in Rel2 | 20 km | 8 dB | 5 dB | 2 dB (4x) | 1 dB | 11.0 dB | 8.0 dB | MOPA technical paper (v1.0 - 8th June 2021) | P0 | Majority
New in Rel2 | 40 km | 16 dB | 10 dB | 3 dB (6x) | 2 dB | 21.0 dB | 15.0 dB | MOPA technical paper (v1.0 - 8th June 2021) | P0 | Majority

## RAN features
Section | RAN features
MoU final position
Topic | Req. Status related to Version 1 | Requirement | Standard reference | Description | 4G Priority | 4G Type | 5G Priority | 5G Type
RAN Architecture | No change | SA (option 2) for 5G | 3GPP Rel 15 | Support of SA (option 2) for 5G | - | - | P0 | Unanimity
| No change | NSA EN-DC (option 3x) for 5G | 3GPP Rel 15 | Support of NSA EN-DC (option 3x) for 5G | P0 | Unanimity | P0 | Unanimity
| No change | Option 4 for 5G | 3GPP Rel 15 | Support of Option 4 for 5G | - | - | P1 | Minority
| No change | Option 5 and 7 for 5G | 3GPP Rel 15 | Support of Option 5 and 7 for 5G | - | - | P1 | Minority
Radio Interface | Updated in Rel2 | Radio interface capacilities | 3GPP Rel 15 | In 4G: The eNB shall support up to 256-QAM modulation in DL, 64-QAM/256QAM in UL, Proportional Fair scheduler DL (to allocate more resources to a user with relatively better channel quality), and other mechanism to improve the user throughput in a optimal way (packet bundling, ROHC, link carrier, etc.) In 5G: The gNB shall support the following NR Carrier including all UE Channel BW up to 100MHz, SCS 15Khz for FDD bands and SCS 30Khz for TDD, EN-DC, up to 256QAM modulation, the waveform CP-OFDM in UL and DL (DFT-s-OFDM in UL), among others. Frame structures needed to be stated (4:1, 7:3, 8:2, both variants, 1 and 2). Also shall support up to 200MHz mmWave band. | P0 | Unanimity | P0 | Unanimity
MIMO | No change | MIMO 4T4R | 3GPP Rel 15 | The following requirements shall be supported by RRH 4T4R , 4 layers ( PDSCH), 2 layers (PDSCH, PUSCH). For frequency band details, please refer to O-RU WS. | P0 | Unanimity | P0 | Unanimity
| No change | MIMO 8T8R | 3GPP Rel 15 | The following requirements should be supported by RRH 8T8R, 4 layers ( PDSCH), 2 layers (PDSCH, PUSCH). For frequency band details, please refer to O-RU WS. | P2 | Majority | P1 | Unanimity
| No change | UL MU-MIMO | 3GPP Rel 15 | UL MU-MIMO 2 layers support | P1 | Majority | P0 | Majority
Massive MIMO | Updated in Rel2 | Massive MIMO | - | Support of LTE TDD on AAS 64T64R (at least 128 antenna elements) or 32T32R (at least 64 antenna elements). Support of NR TDD 64T64R and 32T32R, advanced receiver, which combines at baseband level the received signal on each TRX, 8 beams for SSB transmission, 32 CSI-RS ports per cell and 16DL/8UL layers among other features. | P2 | Unanimity | P0 | Unanimity
Dual Connectivity | Updated in Rel2 | Dual Connectivity | 3GPP Rel 15 | Sw inter & intra site support for Dual connectivity between the specified 4 LTE FDD carriers + one 5G NR carrier (N78 and main FDD bands) - Combos. Desirable support for mmWave (N257). | P0 | Unanimity | P0 | Unanimity
| Updated in Rel2 | Dual Connectivity | 3GPP Rel 15 | Sw inter & intra site support for Dual connectivity between up to 4 LTE FDD/TDD carriers+ one 5G NR carrier (N78 and main FDD bands) - Combos. | P0 | Majority | P0 | Majority
Carrier Aggregation | Updated in Rel2 | Carrier Aggregation | 3GPP Rel 15 | Being able to aggregate 2/3/4/5/6 CA (including 4x4 carriers), inter-intra site CA, initial CA combination selection. Support of NR FDD + NR TDD CA | P0 | Unanimity | P0 | Majority
SON | No change | ANR | 3GPP Rel 15 | To automatically optimise neighbour relations of existing cells (interfreq, intrafre, inter-RAT), optimizing PCIs, sleeping cell detection, etc. | P0 | Minority | P0 | Minority
Capacity and dimensioning | No change | Capacity and dimensioning | 3GPP Rel 15 | Admission control based on number of RRC users, type of service , preemption, etc. Congestion control UL and DL (bearer dropping/preemption), releasing low priority services, including capabilities such us maximum number of RRC connected users per cell, dynamic channel adaptation mechanisms based on load, IRC, load balancing between carriers based on connected users, efficiency, RB load, etc." | P0 | Minority | P0 | Minority
Coverage | No change | Coverage | 3GPP Rel 15 | In 4G: Support of coverage improvement features and algorithms for DL and UL, including power control In 5G: Support of coverage improvement features and algorithms for DL and UL, including power control | P0 | Unanimity | P0 | Unanimity
Dynamic Spectrum Sharing | No change | Dynamic Spectrum Sharing | 3GPP Rel 15 | SW support for LTE-NR dynamic spectrum sharing in low-mid bands | P0 | Unanimity | P0 | Unanimity
Latency | No change | Pre-scheduling | 3GPP Rel 15 | SW support for pre-scheduling and skip padding features, gNB shall support dedicated setting of activation and timers for Pre-scheduling per QCI. | P0 | Majority | P0 | Majority
| No change | URLLC | 3GPP Rel 15 | URLLC features support (3GPP Rel. 15): Mini-slot, DL pre-emption, Grant free UL, Low rate MCS from Rel 15 3GPP. | - | - | P1 | Majority
| Updated in Rel2 | URLLC enhancement | 3GPP Rel 16 | URLLC enhancement and Industrial IoT features support (3GPP Rel. 16): New DCI formats to improve the reliability, PDCP packet duplication enhancements (+ reliability), Scheduling enhancements, Ethernet Header Compression (EHC) | - | - | P1 | Majority
Mobility | No change | Mobility | 3GPP Rel 15 | SW support for handover interfreq, intrafreq, IRAT, Included cell reselection in 4G and 5G (SA/NSA) networks. | P0 | Unanimity | P0 | Unanimity
Quality of Service | No change | Quality of Service | 3GPP Rel 15 | To allowed prioritise services depend on their importance or criticality. Mapping of the different QoS packets into different DSCP values (configurable by the operator) from QCI values. Support features and all associated parameters to reserve different resources for GBR and Non-GBR bearers for different group of users identified per QCI. Extended QCI available. | P0 | Unanimity | P0 | Unanimity
Slicing | No change | Slicing | 3GPP Rel 15 | Support the flexible mapping of different 5QIs/QCIs and types of services/slices over: (1) different DSCP values; (2) different VLAN; and (3) different IP addresses . All of this configurable by the operator in order to provide different treatment in the transport network | - | - | P0 | Unanimity
Ran Sharing | No change | Ran Sharing | 3GPP Rel 15 | eNb/gNB supporting MOCN and MORAN configuration | P0 | Unanimity | P0 | Majority
Security | No change | Security | 3GPP Rel 15 | The eNB/gNB shall support ciphering of user data and RRC-signalling between the UE and the eNB/gNB. The eNB/gNB shall activate ciphering of user data based on the security policy sent by the Core Network. The eNB/gNB shall support integrity protection and replay protection of user data and RRC-signalling between the UE and the eNB/gNB and activate integrity protection of user data based on the security policy sent by the Core Network. | P0 | Unanimity | P0 | Unanimity
Traffic Management | No change | Traffic Management | 3GPP Rel 15 | To allow to configure different cell priority configuration in idle for multiple carriers. To allow to allocate the traffic among the different channel available ( 4G/5G NSA) to improve user experience ( dynamic data flow control between 5G gNB and LTE eNB, Dual connectivity user data plane transmission at call setup, for instance). To allow cell prioritisation based on both UE capability and SPID. | P0 | Unanimity | P0 | Unanimity
Transmission/sync | No change | Transmission/sync | - | The eNB shall support MME pooling, and SCTP multihoming support too. | P0 | Unanimity | P0 | Unanimity
Voice Service | No change | Voice Service | 3GPP Rel 15 | Voice shall be supported in 4G CSFB, 4G ( VoLTE and SRVCC to 2G/3G) and in 5G ( VoNR - SA), EPS fall back support. Emergency call service shall be supported. | P0 | Unanimity | P0 | Unanimity
NB-IoT | Updated in Rel2 | NB-IoT | 3GPP Rel 13 | Support of LTE NB-IoT both in-band and gurad-band configuration ( for BW up to 20MHz). Extended DRX feature support, the predefined set of repetitions (from 1 to 2048). eNb shall support Optimised S1 ( for NB-IoT users ) and be complaint with the release assistance capability. To support also in MORAN configuration | P0 | Unanimity | - | -
CAT-M | Updated in Rel2 | CAT-M | 3GPP Rel 13 | Support of CAT-M in all LTE FDD bands, incluing VoLTE. To support also in MORAN configuration. | P0 | Unanimity | - | -
Positioning | No change | Positioning | 3GPP Rel 15 | Support of feature in the area of user potitioning: RAN positioning based upon Cell ID & timing advance, E-CID positioning.. | P0 | Unanimity | P0 | Unanimity
Energy Efficiency | No change | Base station Sleep mode mechanisms | - | SW support for Automatic deactivation of the number of PAs in MaMIMO to dynamically based on traffic. Deactivation of LTE carriers during low traffic period of time. | P0 | Minority | P0 | Minority
| Updated in Rel2 | Battery consumption saving | 3GPP Rel 15 | SW support for DRX in Connected mode + actions to improve the battery consumption in the UE and the energy consumption in the Base station such as initial BWP and BWP adaptation. | P0 | Majority | P0 | Majority
Cell Broadcast | New in Rel2 | Cell Broadcast |  | Support Emergency Cell Broadcast Service (CMAS/EU-ALERT/UK-ALERT) | P0 | Unanimity | P0 | Unanimity
Energy Efficiency | New in Rel2 | Enhanced Radio Deep Sleep | - | RRUs can be automatically shut down after switching off all the carriers to allow higher energy savings. The activation and deactivation of the HW components shall have no impact on the RRH lifetime or reliability. The feature shall be able to be configured and controlled by RIC and SMO and works with MaMIMO and in 4G/5G ( FDD/TDD). | P0 | Unanimity | P0 | Unanimity
| New in Rel2 | Power Amplifier Dynamic Voltage Bias Adaptation | - | Power Amplifier bias voltage can be automatically adjusted by means of tracking the envelope of the signal to suit the real-time traffic needs, hence improving the power efficiency of the MCPA. The feature shall have no relevant impact on QoS and network KPIs . The feature shall be able to be configured and controlled by RIC and SMO and works with MaMIMO and in 4G/5G ( FDD/TDD). | P0 | Majority | P0 | Majority
| New in Rel2 | PA shutdown during idle PDSCH symbols in single or Multiple Band RRH/AAS | - | The PA and all components able to be activated/deactivated at symbol level are powered down if there is no data to transmit. This de-activation of the PA and other components has no impact on PA/components lifetime or reliablity, for the HW models supporting this feature. The feature shall be supported on all LTE/NR HW. The feature shall allow PA activation/deactivation at a symbol level This software feature shall allow the activation/deactivation by time period, shall be supported in the RAN sharing scenarios. The feature shall be able to work with RRH and MaMIMO and in 4G/5G ( FDD/TDD). The feature shall provide specific counter to show the time duration when the feature is acting | P0 | Majority | P0 | Majority
| New in Rel2 | Energy schedulling Symbol | - | Capability in the scheduler to be able to pack data symbols to enable more consecutive idle symbols and increase energy savings, dependinhg upon the QoS class of the served traffic. Also in RAN sharing scenarios, works with MaMIMO and in 4G/5G ( FDD/TDD). | P0 | Majority | P0 | Majority
| New in Rel2 | Bandwidth Scalability | - | The SW should allow to reconfigure the hardware capabilities depending on the actual occupied bandwidth configured. For example, for a MaMIMO hardware pannel that is capable of 200Mhz (from operational and instantaneous BW perspective) in case the occupied cell bandwidth configured is 100Mhz, the SW should scale the HW capabilities to just 100Mhz in order to reduce the energy consumption of the different components | P1 | Majority | P1 | Majority
| New in Rel2 | ON/OFF DL MIMO adaptation | - | Automatic deactivation of some transmit branches and associated transmitter elements to dynamically reconfigure the cell to simpler MIMO configurations at times of low traffic. That feature shall be able: - to change MIMO operation of RRUs from 2x2 to 1x2 and from 4x2 to 2x2 - to reduce the number of MU-MIMO scheduled users - to reduce the number of PAs used by MaMIMO O-RUs - act quickly to restore full MIMO configuration when traffic increases or if needed to meet QoS requirements - to be configured with thresholds to take into account real time traffic (e.g. number of users, average PRB utilization) - to be configured and controlled by RIC and SMO, - to work in FDD and TDD The feature shall provide specific counter to show the time duration when the feature is acting | P0 | Unanimity | P0 | Unanimity
| New in Rel2 | MaMIMO DFE shutdown | - | Part of the Digital Front End and Beamforming can be automatically shut down based on traffic load, while the cell is in an unlocked status. The activation and deactivation of the processors should have no impact on the MaMIMO antenna components lifetime or reliability. The feature should be able to support the deactivation/re-activation automatically triggered by real-time traffic load or time period, also should be able to be configured and controlled by RIC and SMO. The feature should provide specific counter to show the time duration when the feature is acting | P1 | Unanimity | P1 | Unanimity
| New in Rel2 | MaMIMO RX chain switch off | - | Part of the RX chain and LNA can be automatically shut down based on traffic load in TDD (during TX slots). The activation and deactivation of receivers shall have no impact on the O-RU lifetime or reliability. The feature shall be able to support the deactivation/re-activation automatically triggered by real-time traffic load or time period, also shall be able to be configured and controlled by RIC and SMO. The feature shall provide specific counter to show the time duration when the feature is acting. | P0 | Majority | P0 | Majority
| New in Rel2 | LTE/NR Layer switch-off in multi-layer sites | - | Automatic shut down of frequency layers for multi-layer sites ( LTE only, NR only or LTE/NR sites), including full NR RAT shutdown. It would be configurable which layers to remain and which one to be switch off because or low traffic conditions. Traffic steering shall be performed before switching off. Layers shall be restored automatically as traffic increases again. Additionally, the feature shall be able to be configured and controlled by RIC and SMO. The feature shall provide specific counter to show the time duration when the feature is acting. | P0 | Majority | P0 | Majority
| New in Rel2 | Artificial RF load generation | - | When configured in 4G/5G, artificial traffic is generated to fill a percentage of Physical Resource Block according to ETSI ES 202 706-1 in order to mesure power consumption for different trafic load levels Operator can set the percentage of PRB to be filled Operator should choose between two mandatory options: - PDSCH is equally distributed over time within the 10ms radio frame - PDSCH load is concentrated in time, but use the full bandwidth | P1 | Unanimity | P1 | Unanimity
Counters | New in Rel2 | RAN Software features counters | - | Avaliability of counters/KPIs to be able to monitor/analyse the functionality of RAN software features in any time period ( granularity of 15 mins at least). Reporting capability towards Management systems or external tooling. | P0 | Unanimity | P0 | Unanimity
| New in Rel2 | O-RU power consumption metrics |  | Availabilty of counters/KPIs to be able to monitor in any time period the power consumption per RAT, frequency band in Multi-band RUs. Reporting capability towards Management systems or external tooling. | P0 | Unanimity | P0 | Unanimity
EMF | New in Rel2 | EMF monitoring and control mechanism | - | EMF monitoring and limiting control with 2 approaches: - based on total transmitted power counters - based on directional power counters, with 2 sub-options - per-angular region (or segment) radiated power counter - per-beam radiated power counter | P0 | Unanimity | P0 | Unanimity

## RIC
Section | RIC
Requirement list |  |  |  |  | MoU final position
Topic | Req. Status related to Version 1 | Requirement | O-RAN reference | Description | Priority | Type
Open Interfaces | No change | E2 | Spread in several WG3 documents | E2 open interface following O-RAN Alliance specifications, including the corresponding terminations in each element (Near-RT RIC, E2 nodes). | P0 | Unanimity
| No change | A1 | Spread in several WG2 documents | A1 open interface following O-RAN Alliance specifications, including the corresponding terminations in each element (Non-RT RIC, Near-RT RIC). | P0 | Unanimity
| Updated in Rel2 | O1 | O-RAN.WG10.O1-Interface.0 | O1 interface definition for Near-RT RIC platform and xApp management. | P0 | Unanimity
Non-RT RIC
Interface Functions | Updated in Rel2 | A1 Policy Management | O-RAN.WG2.A1GAP O-RAN.WG2.A1AP O-RAN.WG2.A1TD | Guiding RAN performance by means of A1 policies towards the overall goal expressed in RAN Intent, but also providing basic feedback on policy state from Near-RT RIC (enabling Non-RT RIC to monitor policies). A1 policies shall contain statements on policy objectives and policy resources applicable within an specific scope (UEs, groups of UEs, slices, application, cells). | P0 | Unanimity
| Updated in Rel2 | A1 Enrichment Information | O-RAN.WG2.A1GAP O-RAN.WG2.A1AP O-RAN.WG2.A1TD | Enabling Enrichment Information (EI) transfer from Non-RT RIC to Near-RT RIC (with reference to specific use like cases QoE and as Input for ML algorithms). EI is that information utilized by Near-RT RIC that is collected or derived at SMO/Non-RT RIC either from external data sources or from network functions themselves (internal). EI is either not directly available to Near-RT RIC from O-RAN network functions via standardized interfaces or cannot be derived in Near-RT RIC from network function data due to processing or storage constraints. | P0 | Unanimity
AI/ML Model Management | No change | AI-ML | O-RAN.WG2.A1GAP O-RAN.WG2.AIML | ML models shall be managed within the SMO/Non-RT RIC entity, to decide where ML models can be trained, deployed and executed, depending on the goal behind the ML model application. The following functions are supported: - ML Training Host - ML Model Repository. | P0 | Majority
Non-RT RIC framework | Updated in Rel2 | Framework functions | O-RAN.WG2.Non-RT-RIC-ARCH-TS | Non-RT RIC framework is a collection of Non-RT RIC framework functions. It includes the set of inherent Non-RT RIC framework functions to support A1 interface and rApps, other Non-RT RIC framework functions if any, and “implementation variable” functions which are deployed in Non-RT RIC. | P0 | Unanimity
| Updated in Rel2 | Service exposure | O-RAN.WG2.Non-RT-RIC-ARCH-TS | Non-RT RIC framework functions are exposed to rApps via open API with a Service Based approach. | P0 | Unanimity
Open APIs | No change | R1 interface | O-RAN.WG2.Non-RT-RIC-ARCH-TS | R1 interface (under development at the moment in O-RAN Alliance) for hosting 3rd party rApps and not only applications developed by the platform vendor. This feature will allow the creation of an App marketplace. R1 services are: - Data Registration Services - Data Subscription Services. | P0 | Unanimity
rApps | Updated in Rel2 | rApp implementation | O-RAN.WG2.Non-RT-RIC-ARCH-TS | Applications running on the Non-RT RIC implementing use cases to be enhanced by means of AI/ML intelligence. | P0 | Unanimity
| New in Rel2 | rApp security | O-RAN.WG2.Non-RT-RIC-ARCH-TS | Preventing malicious rApps from abusing radio network information (e.g., exporting to unauthorized external systems) and/or controlling capabilities over RAN functions. Not standardized in O-RAN yet. | P0 | Unanimity
Open Interface Testing | New in Rel2 | A1 Testing | O-RAN.WG2.A1TS | Non-RT RIC conformance testing / IOT regarding A1 interface. | P0 | Unanimity
Near-RT RIC
E2AP | No change | E2AP-Procedures | O-RAN-WG3.E2GAP O-RAN.WG3.E2AP | E2 Application Protocol (E2AP) is key for proper communication between E2 nodes and Near-RT RIC. It supports the functions of E2 interface by signalling procedures. RIC Services may be realized using the E2AP procedures, divided in Functional (e.g., Control procedure) and Global (e.g., E2 Setup) procedures. shall be compliant with O-RAN Alliance standards. | P0 | Unanimity
| No change | E2AP-RIC services | O-RAN-WG3.E2GAP O-RAN.WG3.E2AP | The four services (CONTROL, INSERT, POLICY and REPORT) supported by an E2 Node to provide access to messages and measurements and/or enable control of the E2 Node from the Near-RT RIC. shall be compliant with O-RAN Alliance standards. | P0 | Unanimity
E2SM | No change | E2SM | O-RAN.WG3.E2SM | E2 Service Models (E2SM) provide all the necessary tools for implementing specific use cases, making possible specific use case communication between xApps running in the Near-RT RIC and the corresponding E2 nodes (O-CU-CP/UP, O-DU). | P0 | Unanimity
| No change | E2SM - KPM | O-RAN.WG3.E2SM.KPM | E2SM-KPM (Key Performance Measurement) provides support for performance metrics configuration and reporting to Near-RT RIC. | P0 | Unanimity
| No change | E2SM - NI | O-RAN.WG3.E2SM.NI | E2SM-NI (Network Interface) provides mechanism to influence E2 node network interfaces procedures specified by 3GPP. The support of use cases like Traffic Steering and QoS/QoE functional requirement is limited, and additional E2SM are required. | P1 | Unanimity
| No change | E2SM - RC | O-RAN.WG3.E2SM.RC | E2SM-RC (RAN Control) provides mechanism for the Near-RT RIC to fully control the E2 node function (idle/connected mod mobility, EN-DC, CA, L2 procedures) in order to fulfill Traffic Steering and QoS/QoE functional requirements. | P0 | Unanimity
xApps | No change | xApp implementation | O-RAN.WG3.RICARCH | xApps implementation shall be provided with xApp descriptor and xApp image. xApp descriptor describes the packaging format of xApp image. xApp image is the software package. | P0 | Unanimity
| Updated in Rel2 | Life-Cycle Management of xApp | O-RAN.WG6.ORCH-USE-CASES | Near-RT RIC should provide functions for Life-Cycle Management of xApp: i.e. onboarding, deployment, resource management and termination of xApps. xApps are developed independent of the Near-RT RIC in which they execute. xApps deployment is instantiated on Near-RT RIC, resulting in enhanced capabilities. Configuration and communication between xApp and SMO is mediated by the Managed Element containing the Near-RT RIC Managed Function. | P1 | Unanimity
| No change | xAPPs Security | O-RAN.WG3.RICARCH | Preventing malicious xApps from abusing radio network information (e.g., exporting to unauthorized external systems) and/or controlling capabilities over RAN functions. Not standardized in O-RAN yet. | P0 | Unanimity
| Updated in Rel2 | xApps Authentication | O-RAN.WG3.RICARCH | xApp shall be authenticated by Near-RT RIC as part of the Life Cycle Management using secure authentication protocols and code signing best practices. Not standardized yet. | P0 | Unanimity
Platform Functions | Updated in Rel2 | API Enablement | O-RAN.WG3.RICARCH | The API management services provide support functionalities for the registration, discovery and consumption of Near-RT RIC APIs within the Near-RT RIC scope. | P0 | Unanimity
| No change | xApp Subscription Management | O-RAN.WG3.RICARCH | xApp subscription management handles subscriptions from the xApps to the E2 Nodes, enforces authorization of policies controlling xApp access to messages, enables merging of identical subscriptions from different xApps into a single subscription to the E2 Node. | P0 | Unanimity
| No change | Conflict Mitigation | O-RAN.WG3.RICARCH | Addressing conflicting interactions between different xApps. xApps objectives may be chosen/configured such that they result in conflicting actions. Some dependences among the parameters and resources that the xApps target can be easily identified and some other not. This module shall anticipate the possible conflicts and take actions to mitigate them. | P0 | Unanimity
| No change | Shared Data Layer | O-RAN.WG3.RICARCH | For data management purposes, UE-Network Information Base (UE-NIB) storing UE related information (e.g., list of UEs and associated data) and Radio-Network Information base storing radio access network information (e.g., configurations and Near-RT information related to connected E2 Nodes and mappings between them) are needed. | P0 | Unanimity
| No change | Messaging Infrastructure | O-RAN.WG3.RICARCH | Near-RT RIC platform shall support Messaging infrastructure providing low-latency message delivery service between Near-RT RIC internal endpoints, including support for registration/discovery/deletion of endpoints, API for sending/receiving messages to/from the messaging infrastructure, support for multiple messaging modes, messages routing and mechanisms to avoid data loss. | P0 | Unanimity
| Updated in Rel2 | OAM Management | O-RAN.WG3.RICARCH | Fault, Configuration, Accounting, Performance and Security (FCAPS) management of Near-RT RIC, that includes Logging, Tracing and Metrics collection capabilities to support it. | P0 | Unanimity
| No change | Near-RT RIC Security | O-RAN.WG3.RICARCH | Database holding data from xApp and E2 Node shall be securely stored with confidentiality, integrity, availability and authenticity protection. | P0 | Unanimity
| New in Rel2 | AI/ML Support | O-RAN.WG3.RICARCH | Near-RT RIC should provide AI/ML support covering data pipelining, training, and performance monitoring for xApps. | P1 | Unanimity
| New in Rel2 | xApp Repository Function | O-RAN.WG3.RICARCH | Near-RT RIC shall perform selection of xApps for A1 message routing based on policy type and operator policies, provide the policy types supported in Near-RT RIC to the A1 termination function (the supported policy types are based on policy types supported by the registered xApps and operator policies) and enforce xApp access control to requested A1-EI type based on operator policies. | P0 | Unanimity
Interface Functions | No change | E2 Security | O-RAN.WG3.RICARCH O-RAN-WG3.E2GAP | E2 interface shall support confidentiality, integrity and, replay protection and data origin authentication. | P0 | Unanimity
Open APIs | Updated in Rel2 | Open APIs approaches | O-RAN.WG3.RICARCH | Open Near-RT RIC API framework for hosting 3rd party xApps and not only applications developed by the platform vendor. This feature will allow the creation of an App marketplace. Functional requirements to be supported according to Sec. 7 of O-RAN Near-RT RIC Architecture Specification, where the Near-RT RIC APIs providing Near-RT RIC platform services are defined and reported in the rows below. The Stage-2 Near-RT RIC API procedures are illustrated in Sec.9 of O-RAN.WG3.RICARCH. Near-RT RIC APIs may be implemented using two different solutions: • Network API approach: data encoding protocol and a network transport protocol defined between two end points. • SDK approach: The Near-RT RIC vendor provides an SDK (software development kit). i.e. a software library which handles all connection management and exposes a simple API for the xApp to interact with the Near-RT RIC. | P0 | Unanimity
| New in Rel2 | A1 related API | O-RAN.WG3.RICARCH | APIs allowing access to A1 related functionality. | P0 | Unanimity
| New in Rel2 | E2 related API | O-RAN.WG3.RICARCH | APIs allowing access to E2 related functionality, the associated xApp Subscription Management and Conflict Mitigation functionality. | P0 | Unanimity
| New in Rel2 | Management API | O-RAN.WG3.RICARCH | The Management APIs include xApp’s ML Model related APIs and the FCAPS related APIs. | P0 | Unanimity
| New in Rel2 | SDL API | O-RAN.WG3.RICARCH | The SDL API allows access to the Shared Data Layer functionality. | P0 | Unanimity
| New in Rel2 | Enablement API | O-RAN.WG3.RICARCH | The Enablement APIs support exchange of API enablement related information between xApps and the API enablement functionality. | P0 | Unanimity
Open Interface Testing | New in Rel2 | E2 Testing | O-RAN WG3 specs expected 1Q/2Q 2022 | Near-RT RIC conformance testing / IOT regarding E2 interface. | P0 | Unanimity

## RIC use cases
Section | RIC - USE CASES
MoU final position
Topic | Req. Status related to Version 1 | Involved Elements | O-RAN reference | Description | Priority | Type
Traffic Steering | No change | O-CU-CP/UP, Near/Non-RT RIC | O-RAN.WG1.Use-Cases-Detailed-Specification | Provides proactive load balancing optimization by predicting the network condition and UE performance. | P0 | Unanimity
QoE Optimization | No change | O-DU, O-CU-CP/UP, Near/Non-RT RIC | O-RAN.WG1.Use-Cases-Detailed-Specification | QoE estimation/prediction from application level can help to improve the efficiency of radio resources, and eventually improve user experience. Multi-dimensional data, e.g., user traffic data, QoE measurements, network measurement report, can be acquired and processed via ML algorithms to support traffic recognition, QoE prediction, QoS enforcement decisions. | P0 | Unanimity
QoS Based Resource Optimization | No change | O-DU, O-CU-CP/UP, Near/Non-RT RIC | O-RAN.WG1.Use-Cases-Detailed-Specification | Optimize how RAN resources are allocated between users. | P0 | Unanimity
Massive MIMO Optimization | No change | O-DU, O-CU-CP/UP, Near/Non-RT RIC | O-RAN.WG1.Use-Cases-Detailed-Specification | The objective of the massive MIMO optimization use case is to proactively and continuously improve cell-centric network QoS and/or user (group)-centric QoE in a multi-cell and, possibly, multi-vendor massive MIMO deployment area with multiple transmission/reception points, depending on specific operator-defined objectives. This optimization is performed at different times scales from near- real-time TTI scale to non-real-time. | P0 | Unanimity
RAN sharing | No change | O-RU, O-DU, O-CU-CP/UP, Near/Non-RT RIC | O-RAN.WG1.Use-Cases-Detailed-Specification | The objective is to make available RAN infrastructure and computing resources to host the virtual RAN functions of multiple operators. | P0 | Majority
RAN Slice SLA Assurance | No change | O-DU, O-CU-CP/UP, Near/Non-RT RIC | O-RAN.WG1.Use-Cases-Detailed-Specification | Based on RAN specific slice SLA requirements, Non-RT RIC and Near-RT RIC can fine-tune RAN behavior to assure RAN slice SLAs dynamically. | P0 | Unanimity
Content Based Dynamic Handover Management for V2X | No change | O-DU, O-CU-CP/UP, Near/Non-RT RIC | O-RAN.WG1.Use-Cases-Detailed-Specification | The Use Case promises numerous benefits such as increased road safety, reducing emissions, and saving time. These are facilitated by orchestration of the traffic and assistance of individual user decisions based on real-time information on the road and traffic conditions, driver intentions etc. | P1 | Unanimity
Flight Path Based Dynamic UAV Resource Allocation | No change | O-DU, O-CU-CP/UP, Near/Non-RT RIC | O-RAN.WG1.Use-Cases-Detailed-Specification | Use Case support for flight path based dynamic UAV Radio Resource Allocation, allowing operators to adjust radio resource allocation policies through the O-RAN architecture, reducing unnecessary handover and improving radio resource utilization. | P1 | Majority
Radio Resource allocation for UAV Application Scenario | No change | O-DU, O-CU-CP/UP, Near/Non-RT RIC | O-RAN.WG1.Use-Cases-Detailed-Specification | Use Case support for UAV control vehicle, allowing operators to adjust radio resource allocation policies through the O-RAN architecture, reducing latency and improving radio resource utilization. | P1 | Majority
Energy Efficiency | Updated in Rel2 | O-RU, O-DU, O-CU-CP/UP, Near/Non-RT RIC | ORAN-WG1.Use Cases Analysis Report Submitted proposal: https://oranalliance.atlassian.net/wiki/download/attachments/2217280033/ORA.AO-2021.12.16-WG1-C-UseCaseAnalysisReport-Energy Saving-v01.docx?api=v2 | Energy efficiency is a critical requirement for 5G Networks. Three “switch off/on” sub-use cases are proposed, operating at different time scales: (i) carrier and cell switch off/on, (ii) RF channel switch off/on, and (iii) Advanced Sleep Modes. These will leverage on O-RAN open interfaces and AI/ML support that will allow to maximize switch off periods and achieve optimal energy saving and QoS tradeoffs. | P0 | Unanimity
Multi-vendor Slices | New in Rel2 | O-DU, O-CU-CP/UP, Near/Non-RT RIC | O-RAN.WG1.Use-Cases-Detailed-Specification | To enable multiple slices with functions provided from different vendors. | P1 | Unanimity
Dynamic Spectrum Sharing | New in Rel2 | O-DU, O-CU-CP/UP, Near/Non-RT RIC | O-RAN.WG1.Use-Cases-Detailed-Specification | To enable adaptation and control of radio resource allocation policies to dynamically share radio spectrum between 4G and 5G networks over the O-RAN architecture, particularly when the 4G/5G CU/DU are from different vendors. | P1 | Unanimity
NSSI Resource Allocation Optimization | New in Rel2 | O-RU, O-DU, O-CU-CP/UP, Non-RT RIC | O-RAN.WG1.Use-Cases-Detailed-Specification | To manage and optimize the resources allocated to NSSI (Network Slice Subnet Instance) to support the O-RAN nodes according the service requirements. | P0 | Majority
Signalling Storm Protection (DDoS Attack) | New in Rel2 | O-DU, O-CU-CP/UP, Near/Non-RT RIC | O-RAN.WG1.Use-Cases-Detailed-Specification | To detect and mitigate signaling storms DDoS quick and as close to the network edge, minimizing affected network nodes while the behaving UEs will continue to get service as usual. Combination of Non-RT RIC and Near-RT RIC should ensure quick reaction to local signaling storms as well as response to widely distributed attacks. | P1 | Majority

## SMO - Auto requirements
Section | SMO / Automation
|  | Requirement list |  |  |  | Priorities
Req. Number | Req. Status related to Version 1 | Topic | Requirement | O-RAN reference | Description | Priority Level | Priority Type
V1.1 | No change | General requirements | Virtualized resource orchestration. | O-RAN.WG10.OAM-Architecture-v06.00 | O-RAN OAM Architecture shall support the interaction between the SMO Framework and the O-Cloud through O2 interface to perform virtualized resource orchestration. | P0 | Unanimity
V1.2 | No change | General requirements | Exposed by each O-RAN managed object | O-RAN.WG10.OAM-Architecture-v06.00 | O-RAN OAM Architecture shall support the capability for the Service Management and Orchestration Framework to consume the provisioning management service exposed by each O-RAN managed element, whether implemented as PNF or CNF, through the O1 interface. | P0 | Unanimity
V1.3 | No change | General requirements | CNFs modification and termination | O-RAN.WG10.OAM-Architecture-v06.00 | O-RAN OAM Architecture shall support creation, modification and termination of CNFs in an O-RAN network by the Service Management and Orchestration Framework | P0 | Unanimity
V1.4 | No change | General requirements | Registration and inventory of newly activated CNFs and PNFs. | O-RAN.WG10.OAM-Architecture-v06.00 | O-RAN OAM Architecture shall support registration and inventory of newly activated CNFs and PNFs by the Service Management and Orchestration Framework | P0 | Unanimity
V1.5 | Updated in Rel2 | General requirements | Collection of status change and other indications from CNFs and PNFs. | O-RAN.WG10.OAM-Architecture-v06.00 | O-RAN OAM Architecture shall support collection of status change and other indications from CNFs and PNFs by the Service Management and Orchestration Framework | P0 | Unanimity
V1.6 | Updated in Rel2 | General requirements | Configuration of CNFs and PNFs by the Service Management and Orchestration Framework | O-RAN.WG10.OAM-Architecture-v06.00 | O-RAN OAM Architecture shall support configuration of CNFS and PNFs by the Service Management and Orchestration Framework, including, for example, addressing information needed to allow them to connect to each other | P0 | Unanimity
V1.7 | Updated in Rel2 | General requirements | Management of PM jobs, PM data collection/storage/query/statistical reports | O-RAN.WG10.OAM-Architecture-v06.00 | O-RAN OAM Architecture shall support management of PM jobs, PM data collection/storage/query/statistical reports from O-RAN Components | P0 | Unanimity
V1.8 | Updated in Rel2 | General requirements | Operation logging and operation authority of Managed Objects | O-RAN.WG10.OAM-Architecture-v06.00 | O-RAN OAM Architecture shall support operation logging and operation authority of all managed objects. | P0 | Unanimity
V1.9 | Updated in Rel2 | General requirements | Management of Managed Functions contained within a Managed Element | O-RAN.WG10.OAM-Architecture-v06.00 | O-RAN OAM Architecture shall support management of Managed Functions (NFMF) contained within a Managed Element. | P0 | Unanimity
V1.10 | Updated in Rel2 | General requirements | Support hierarchical and hybrid management of O-RAN O-DU and O-RU components | O-RAN.WG10.OAM-Architecture-v06.00; O-RAN-WG4.MP.0-v08.00 | O-RAN OAM Architecture shall support hierarchical and hybrid management of O-RAN O-DU and O-RU components. | P0 | Unanimity
V1.11 | Updated in Rel2 | General requirements | Support network slicing | O-RAN.WG10.OAM-Architecture-v06.00 | O-RAN OAM Architecture and interfaces shall support network slicing, where an instance of O-RAN managed function may be associated with one or more slices. | P0 | Unanimity
V1.12 | Updated in Rel2 | Open Interfaces | Support O1 interface for all Managed Elements (with the exception of the RU) even if the Managed Elements is deployed behind a NAT | O-RAN.WG10.O1-Interface.0-v06.00 | O-RAN OAM Architecture shall support O1 interface for all Managed Elements even if the Managed Element is deployed behind a NAT | P0 | Unanimity
V1.13 | Updated in Rel2 | General requirements | O-RAN OAM Architecture shall support virtualization of RAN components, allowing operators use of common, off-the-shelf hardware implementations | O-RAN.WG10.OAM-Architecture-v06.00 | O-RAN OAM Architecture shall support cloudification of RAN components, allowing operators use of common, off-the-shelf hardware implementations | P0 | Unanimity
V1.14 | Updated in Rel2 | General requirements | Support of Analytics and Artificial Intelligence/Machine Learning | O-RAN.WG10.OAM-Architecture-v06.00 | O-RAN OAM Architecture shall support use of Analytics and Artificial Intelligence/Machine Learning to improve network efficiency and performance and reduce operations costs | P0 | Unanimity
V1.15 | Updated in Rel2 | General requirements | Security of interactions between the components of an O-RAN network | O-RAN.WG10.OAM-Architecture-v06.00 | O-RAN OAM Architecture shall support security of interactions between the components of an O-RAN network (all communication between the different interfaces shall be encrypted and authenticated). It shall follow the security standards and best practices and comply with state-of-the-art recommendations when developing, building, and deploying the SMO and CNFs. | P0 | Unanimity
V1.16 | No change | Open Interfaces | O1 protocols and data models for configuration management | O-RAN.WG10.O1-Interface.0-v06.00; 3GPP SA5 | O-RAN OAM Architecture shall support O1 protocols and data models for configuration management of NF (+ Near RT RIC (FFS)) | P0 | Unanimity
V1.17 | No change | Open Interfaces | O-FH M-plane protocols and data models for configuration management | O-RAN.WG10.O1-Interface.0-v06.00; O-RAN.WG4.MP.0-v08.00; O-RAN.WG5.O-DU-O1.0-v03.00; O-RAN.WG5.O-CU-O1.0-v02.00 | O-RAN OAM Architecture shall support O-FH M-plane protocols and data models for configuration management | P0 | Unanimity
V1.18 | No change | Open Interfaces | O1 protocols and data models for performance management | O-RAN.WG10.O1-Interface.0-v06.00; O-RAN.WG4.MP.0-v08.00; O-RAN.WG5.O-DU-O1.0-v03.00; O-RAN.WG5.O-CU-O1.0-v02.00 | O-RAN OAM Architecture shall support O1 protocols and data models for performance management (PM counters, tracing; file transfer, stream) | P0 | Unanimity
V1.19 | No change | Open Interfaces | O-FH M-plane protocols and data models for performance management | O-RAN.WG10.O1-Interface.0-v06.00; O-RAN.WG4.MP.0-v08.00; O-RAN.WG5.O-DU-O1.0-v03.00; O-RAN.WG5.O-CU-O1.0-v02.00 | O-RAN OAM Architecture shall support O-FH M-plane protocols and data models for performance management (PM counters, tracing; file transfer, stream) | P0 | Unanimity
V1.20 | No change | Open Interfaces | A1 Policy, Enrichment Information, ML model management | O-RAN WG10; O-RAN WG2 | SMO shall support A1 Policy management, Enrichment Information, ML model management. | P0 | Unanimity
V1.21 | No change | Open Interfaces | O1 protocols and data models for fault management | O-RAN WG1 | O-RAN OAM Architecture shall support O1 protocols and data models for fault management of NF (FM file) | P0 | Unanimity
V1.22 | No change | Open Interfaces | O-FH M-plane protocols and data models for fault management | O-RAN WG4 | O-RAN OAM Architecture shall support O-FH M-plane protocols and data models for fault management | P0 | Unanimity
V1.23 | No change | SMO slice requirement | Generation and monitoring of slice specific RAN performance metrics through O1 interface | O-RAN.WG1.Slicing-Architecture-v02.00 | SMO shall support provisioning, generation and monitoring of slice specific RAN performance metrics and KPIs through O1 interface and 3GPP SAS | P0 | Unanimity
V1.24 | No change | SMO slice requirement | Creation of O-RAN network slice subnet instances | O-RAN.WG1.Slicing-Architecture-v02.00 | SMO shall enable creation of O-RAN network slice subnet instances as O-RAN network service (NS) instance(s) within O-Cloud(s) | P0 | Unanimity
V1.25 | No change | SMO slice requirement | Defining a priority order between different RAN slices | O-RAN.WG1.Slicing-Architecture-v02.00 | SMO shall enable defining a priority order between different RAN slices in case multiple slices compete for resources on the same RAN | P0 | Unanimity
V1.26 | No change | SMO slice requirement | Ccreation, modification, and deletion of a RAN slice subnet | O-RAN.WG1.Slicing-Architecture-v02.00 | SMO shall allow creation, modification, and deletion of a RAN slice subnet | P0 | Unanimity
V1.27 | No change | SMO slice requirement | Interaction with Non-RT RIC. | O-RAN.WG1.Slicing-Architecture-v02.00 | SMO framework shall support the interaction with Non-RT RIC to consume provisioning management services exposed by each O-RAN managed object to configure RAN slices through the O1 interface | P0 | Unanimity
V1.28 | No change | SMO slice requirement (NSSMF) | Netwok Slice subnet MF configuration functions and API exposure | 3GPP SA5; O-RAN WG1-Slicing | SMO shall provide Netwok Slice subnet Management Function (NSSMF) configuration functions and API exposure. | P0 | Unanimity
V1.29 | No change | SMO slice requirement | Interaction with Non-RT RIC to consume management of slice specific PM jobs, PM data collection/storage/query/statistical reports | O-RAN.WG1.Slicing-Architecture-v02.00 | SMO framework shall support the interaction with Non-RT RIC to consume management of slice specific PM jobs, PM data collection/storage/query/statistical reports from O-RAN network functions through the O1 interface | P0 | Unanimity
V1.30 | No change | SMO slice requirement | Interaction with Non-RT RIC to retrieve/notify RAN slice subnet requirements | O-RAN.WG1.Slicing-Architecture-v02.00 | SMO framework shall support the interaction with Non-RT RIC to retrieve/notify RAN slice subnet requirements (SLA) along with O-NSSI information | P0 | Unanimity
V1.31 | No change | SMO slice requirement | RAN slice data model (RAN-NSSMF) | 3GPP TS 28.541 | The SMO framework shall support Data Models compliant with 3GPP NR NRM as information model for RAN Slice. | P0 | Unanimity
V1.32 | No change | SMO slice requirement | RAN slice data model (RAN-NSSMF)- transport connectivity | 3GPP TS 28.541 | The SMO framework shall expose transport interface information (e.g, IP adress, reachability info, QoS profile ect.) at NSS level (RAN NSSI) enabling subnet connectivity (forwarding and control plane interacting) with Transport (BH. | P0 | Unanimity
V1.33 | No change | SMO slice requirement | RAN slice subnet (RAN-NSSMF) - QoS | 3GPP TS 28.541 | The SMO framework shall be able to support slice-specific QoS setup in the RAN (RAN-NSSI) for a specific coverage area TA List , based on 5QI (5G Quality Indicator) and prioritylevel, for service (QoS flows) differentiation, within or across network slices | P0 | Unanimity
V1.34 | No change | SMO design | High availability of SMO (redundancy) |  | SMO shall support High availability | P0 | Unanimity
V1.35 | No change | SMO design | Scalability of SMO |  | SMO shall support Scalability | P0 | Unanimity
V1.36 | No change | SMO design | Energy efficency |  | SMO shall be designed to reduce the overall power consumption | P0 | Unanimity
V1.37 | No change | SMO design | Autohealing of SMO |  | SMO shall support Autohealing of all SMO components | P0 | Unanimity
V1.38 | New in Rel2 – detailing already published V1 req. aspects. | Fault Management | Centralize platform for Fault Management on HW (servers, Radio) and SW (RAN, Caas, Radio…) |  | The SMO framework shall act as the centralize platform for Fault Management on HW (servers, Radio) and SW (RAN, Cloud, Radio…). | P0 | Unanimity
V1.39 | New in Rel2 – detailing already published V1 req. aspects. | Fault Management | Exposure of FM related data |  | For Monitoring purposes, control plane components shall expose internal metrics through Analytics. The metric data are primarily useful for retrospective or live issue debugging. Some metrics, like latency, request, or error counts, can be used for proactive alerting. | P0 | Unanimity
V1.40 | Updated in Rel2 | Fault Management | Automatic Fault Detection |  | The SMO framework shall receive alarms and events from all ecosystem layers, such as Service, Application, Cloud, Container, Infrastructure, etc. and monitor the operational status of these resources | P0 | Unanimity
V1.41 | No change | Fault Management | Automatic Fault Filtering |  | The SMO framework shall provide the ability to define times and filtering criteria so that only alarms and/or events that are likely to cause an incident are entered and analyzed. It shall have the ability to dynamically identify new criteria and be able to be programmed by operations personnel. | P0 | Unanimity
V1.42 | Updated in Rel2 | Fault Management | Automatic Alarm Correlation and Automatic Root Cause Determination |  | The SMO framework shall collect information related to infrastructure, cloud and network function failures and other sources of information (such as topology) and group multiple alarms and events into a common cause. | P0 | Unanimity
V1.43 | No change | Fault Management | Resolution Recommendations |  | The SMO framework shall make recommendations of possible automatic resolutions to include, based on the incidents being addressed, correlating and analysing their root cause. | P0 | Unanimity
V1.44 | No change | Fault Management | Data Analytics |  | The Data Analytics Function should integrate different models oriented to automatic resolution and/or enrichment of alarms that serves for better and faster subsequent resolution. | P1 | Unanimity
V1.45 | No change | General requirements | Automation Programming Module |  | The SMO framework should be implemented in standard and non-proprietary code in a way that allows the operator to create both, automation as well as any type of dashboard required for operational tasks. | P1 | Unanimity
V1.46 | No change | Fault Management | Automatic impact analysis |  | The SMO framework shall support the identification of the services and customers that are impacted by a failure and their level of affectation. | P0 | Unanimity
V1.47 | No change | Fault Management | Dashboards available and GUI |  | The SMO framework should visualize generated KPIs, incident traces, groupings, correlations and everything necessary to be able to do analysis of situations. It will allow to configure the necessary dashboards based on the information handled. | P1 | Unanimity
V1.48 | No change | Monitoring | Reports |  | The SMO framework should be able to report notifications, failures, etc. to human operator (e.g. via e-mail, dashboard, ftp, etc.). | P1 | Unanimity
V1.49 | No change | Fault Management | Relationship to Inventory and Topology Systems |  | The SMO framework shall obtain information from the resources and topology inventory systems to enrich the alarm so that you can correlate and/or identify root causes. | P0 | Unanimity
V1.50 | No change | Fault Management | Alarm filtering / inhibit |  | The SMO framework shall allow to automatically filter and inhibit alarms (O-cloud, Network Function, etc.) when a preventive job or work order associated to an identified item, route, or site is identified. | P0 | Unanimity
V1.51 | No change | Monitoring | Information lost detection |  | The SMO framework shall identify whether we lost some monitoring information during a pre-defined period of time. | P0 | Unanimity
V1.52 | New in Rel2 | Monitoring | Information lost re-sync. |  | The SMO framework shall allow to re-sync lossed information based on usage of local logging. | P0 | Unanimity
V1.53 | No change | Fault Management | Alarm generation |  | The SMO framework shall allow to define and send alarms based on thresholds or more complex criteria, including prediction algorithms or identified patterns. | P0 | Unanimity
V1.54 | Updated in Rel2 | Fault Management | Monitoring of open RAN services and O-Cloud |  | The operator shall be able to monitor faults/alarms on the radio domain (including infrastructure, O-Cloud and NE) and on all associated delivery domains. | P0 | Unanimity
V1.55 | No change | Performance Management | Perf3gpp Domain compliancy | 3GPP TS 28.550/ TS 32.431 / TS 32.436 | SMO framework shall be able to handle counters or KPIs, compliant with perf3gpp specifications. | P0 | Unanimity
V1.56 | No change | Performance Management | Performance monitoring |  | The SMO framework shall allow the collection and monitoring of performance data. | P0 | Unanimity
V1.57 | No change | Monitoring | Data analysis |  | The SMO framework should allow that collected data is processed and analysed for the generation of KPIs, reports, trend analysis, capacity, etc. | P1 | Unanimity
V1.58 | No change | Performance Management | Notifications |  | The SMO framework should allow the generation of performance reports and performance notifications, for example, for fault analysis. | P1 | Unanimity
V1.59 | No change | Performance Management | Dashboards and GUI visualization tool |  | All performance related information (counters, metrics and KPIs) should be included in a GUI visualization tools, with the possibility to drill down the information to help with troubleshooting. It should allow the configuration of dashboards with the information available. | P1 | Unanimity
V1.60 | New in Rel2 – detailing already published V1 req. aspects. | Performance Management | Manual threshold definition |  | The SMO framework shall allow to define thresholds for monitoring of performance and alarm notifications that are applicable in all areas of KPI analysis. | P0 | Unanimity
V1.61 | New in Rel2 – detailing already published V1 req. aspects. | Performance Management | Automatical threshold definition |  | The SMO framework shall be able to define thresholds proactively by applying machine learning techniques. | P0 | Unanimity
V1.62 | No change | Performance Management | Analytics Engine |  | The SMO framework should provide enrichment capabilities based on ML, AI, patterns, etc... that allow network optimization of services and their correct supervision. | P1 | Unanimity
V1.63 | Updated in Rel2 | Performance Management | Energy efficency |  | SMO shall be capable to receive energy metrics / create KPIs to optimze the management devices | P0 | Unanimity
V1.64 | No change | Performance Management | Suggestion Tool |  | The SMO framework should be able to create parameter optimization recommendations, based on all the information managed related to the equipment performance and the alarms generated, with the aim to propose that the performance would be better, the energy consumption would be lower or any other indicator that could be improved by these recommendations. | P1 | Majority
V1.65 | Updated in Rel2 | Performance Management | RAN metrics, counters |  | SMO shall support the creation of KPIs that can be defined across all variants of managed objects | P0 | Unanimity
V1.66 | No change | Performance Management | Support of management Data and Analytics Function and Service Based exposure | 3GPP SA5 – 3GPP 28.104 O-RAN.WG10.OAM- Architecture-v06.00 | The SMO framework shall provide Management Data and Analytics Function (providing MDAS) and Service Based exposure, support for PM counter and tracing filtering, ML-based analytics (policy management); harmonize with Non RT RIC. | P0 | Unanimity
V1.67 | Updated in Rel2 | Configuration Management | Changes and settings execution |  | The SMO framework shall support the manual or automatic changes and setting execution all types of managed objects (ORAN network Functions, O-Cloud objects, etc.). | P0 | Unanimity
V1.68 | No change | Configuration Management | Software versions independant from configuration versions |  | Software versions of managed objects (e.g. covered within docker images) shall be independant from configuration versions (e.g. day0, day1 and day2 configuration). Especially, Day0-configurations shall be managed by HELM charts and not to be included within the docker images. | P0 | Majority
V1.69 | No change | Managed Objectsself discovery | Automatic Discovery |  | The SMO framework shall provide self discovery capability in order to have updated and reliable information of the managed entities at all times. | P0 | Majority
V1.70 | Updated in Rel2 | Configuration Management | Automatic configuration functions | 3GPP SA5; O-RAN WG1-Slicing | NSSMF function shall have the capabilities to be integrated easily with CSMF/NSMF of SMO framework’s Orchestrator. | P0 | Unanimity
V1.71 | Updated in Rel2 | SMO internal architecture | Cloud Control Function | Based on SMO Automation Framework Level 1 (shown within next flap) | The SMO framework shall support automatic failure detection and recovery of O-Cloud components through O2 interface | P0 | Unanimity
V1.72 | Updated in Rel2 | SMO internal architecture | Cloud Control Function | Based on SMO Automation Framework Level 1 (shown within next flap) | The SMO framework shall support the host (worker) auto-discovery through O2 interface. | P0 | Unanimity
V1.73 | Updated in Rel2 | SMO internal architecture | Cloud Control Function | Based on SMO Automation Framework Level 1 (shown within next flap) | The SMO framework shall support O-Cloud components Software updates through O2 interface | P0 | Unanimity
V1.74 | Updated in Rel2 | SMO internal architecture | Cloud Control Function | Based on SMO Automation Framework Level 1 (shown within next flap) | The SMO frameworks shall support to remove hosts (worker) from O-cloud through O2 interface | P0 | Unanimity
V1.75 | Updated in Rel2 | SMO internal architecture | Cloud Control Function | Based on SMO Automation Framework Level 1 (shown within next flap) | The SMO framework shall support to configure healing and scaling, load analytics and automated resource adjustment of O-Cloud infrastructure through O2 interface. | P0 | Unanimity
V1.76 | Updated in Rel2 | SMO internal architecture | Infrastructure Control Function | Based on SMO Automation Framework Level 1 (shown within next flap) | The SMO framework shall support automatic failure detection and recovery once the hardware issue has been fixed through O2 interface. | P0 | Unanimity
V1.77 | Updated in Rel2 | SMO internal architecture | Infrastructure Control Function | Based on SMO Automation Framework Level 1 (shown within next flap) | The SMO framework shall support the hardware auto-discovery through O2 interface. | P0 | Unanimity
V1.78 | Updated in Rel2 | SMO internal architecture | Infrastructure Control Function | Based on SMO Automation Framework Level 1 (shown within next flap) | The SMO framework shall support O-Cloud infrastructure Software updates (OS, Swithes..) through O2 interface | P0 | Unanimity
V1.79 | Updated in Rel2 | SMO internal architecture | Infrastructure Control Function | Based on SMO Automation Framework Level 1 (shown within next flap) | The SMO framework shall support to delete O-Cloud servers from the inventory through O2 interface. | P0 | Unanimity
V1.80 | Updated in Rel2 | SMO internal architecture | Infrastructure Control Function | Based on SMO Automation Framework Level 1 (shown within next flap) | The SMO framework shall support to configure healing and scaling workload components through O2 interface. | P0 | Unanimity
V1.81 | Updated in Rel2 | O-Cloud Management | Support HELM charts for containers |  | The SMO framework shall support the usage of HELM charts for containers | P0 | Majority
V1.82 | Updated in Rel2 | CI/CD | Zero Touch: Deploy, configure and manage lifecycle management in full automation way |  | The SMO framework shall support to deploy, configure and manage the lifecycle of the managed objects in scope (from infrastructure, via cloud layer to network functions) in a fully automated way. (Zero Touch.) | P0 | Unanimity
V1.83 | Updated in Rel2 | CI/CD | RU Plug and Play | O-RAN.WG1.OAM-Architecture-v03.00.pdf | O-RU shall be automatically detected, authenticated and configured based on ORAN M Plane 2.0 (IP address assignment trough DHCP, get mac adress , push RU configuration, check RU capabilities, DU selection, cell configuration..) O-RU detection shall be based on serial number which could be configured on SMO. No manual operation will be done on O-RU. O-RU could upgraded, re-configured automatically from SMO. | P0 | Unanimity
V1.84 | No change | CI/CD | Canary deployments |  | SMO Platform shall support "Canary Deployment" to deploy features/software releases without impact on end user or ogoing traffic. It includes the definition of the number of Canary Replicas, load distribution between Stable and Canary Deployment. HELM chart may include stable and canary deployments. | P0 | Unanimity
V1.85 | Updated in Rel2 | CI/CD | Automatic Hardware Acceleration Management | O-RAN.WG6.AAL-GAnP-v01.00 | The configuration could be done manually and automatically from SMO by using AAL API and O2-IMS (infrastructure management service). The AAL API shall support application software to discover and configure the accelerator hardware. The API shall allow an application to discover what physical resources have been assigned to it from the upper layers and then to configure said resources for offload functions of O-DU container. The AAL API shall support application software to update manually and automatically accelerator firmware. | P0 | Unanimity
V1.86 | Updated in Rel2 | CI/CD | Automatic Real-time kernel patch management | O-RAN.WG6.CLOUD-REF-v02.00TS | Real-time kernel patch can be done manually and automatically from configuration Management tools. | P0 | Unanimity
V1.87 | No change | CI/CD | Automatic Resolution |  | The SMO framework shall integrate operations and algorithms that will allow automatic resolution processes to be executed without the need to move the fault to higher levels. It shall provide programming capabilities to be able to enrich the automatic processes already defined or to be able to define new ones. | P0 | Majority
V1.88 | No change | Northbound Interfaces | API exposure to E2E orchestration, OSS and BSS | O-RAN.WG6.CLOUD-REF-v02.00TS O-RAN.WG1.OAM-Architecture-v03.00 ETSI SOL005 | O-RAN SMO shall have 3GPP NBI API and shall be compatible with any external orchestrator (as ONAP), OSS and BSS. | P0 | Unanimity
V1.89 | No change | Orchestration Framework | Orchestration functions and capability | O-RAN WG10; 3GPP SA5; ONAP ETSI SOL005;ETSI SOL003 | The SMO framework shall provide intent/policy-based orchestration functions. | P0 | Unanimity
V1.90 | No change | Orchestration Framework |  | O-RAN WG2 /3GPP (MDAS) | The SMO framework shall provide capabilities for policy management, policy definition for automated network service | P0 | Majority
V2.1 | New in Rel2 | O-Cloud Management | Kubernetes cluster deployment and LCM |  | SMO framework shall interract with IMS (Infrastructure management service ) and DMS (Deployment Management Service ) through O2 interface. | P0 | Unanimity
V2.2 | New in Rel2 | O-Cloud / CICD | Kubernetes cluster deployment and LCM |  | SMO framework shall enable operator to create/update/delete K8S cluster manually using O-Cloud management services and automatically using CICD tool chains. | P0 | Unanimity
V2.3 | New in Rel2 | CI/CD and O-Cloud | Hardware handling |  | SMO framework shall enable operator to add/delete ressources (CPU, memory, networks, hardware acceleraton, new worker, ..) automatically. In case of any issue with automation, SMO framework shall allow operator to add/delete ressources (CPU, memory, networks, hardware acceleraton, new worker, ..) manually. | P0 | Unanimity
V2.4 | New in Rel2 | O-Cloud / CICD | Kubernetes cluster deployment and LCM |  | SMO framework shall allow operator to do Hardware/software Adjustement (calibration) automatically or manually. | P0 | Unanimity
V2.5 | New in Rel2 | Inventory | Kubernetes cluster deployment and LCM |  | SMO framework shall allow the automatical update of inventory/dashboards after any modification of managed resources. | P0 | Unanimity
V2.6 | New in Rel2 | SMO / CICD | Kubernetes cluster deployment and LCM |  | SMO framework shall allow operator to Install/update licences related to the cluster automatically (CI-CD function) and manually (SMO framework). | P0 | Unanimity
V2.7 | New in Rel2 | O-Cloud / CICD | Kubernetes cluster deployment and LCM |  | SMO framework shall allow operator to update the components of the CaaS Layer (e.g. OS, ETCD, multus, docker, K8S, SRIOV CNI, Calico, ..) manually using O-Cloud management services and automatically using CICD tool chains. | P0 | Unanimity
V2.8 | New in Rel2 | SMO / CICD | Kubernetes cluster deployment and LCM |  | SMO framework shall allow operator to create/update the components of the PaaS Layer (e.g. Prometheus, grafana, elastic search, FluentBit, ..) automatically and manually. | P0 | Unanimity
V2.9 | New in Rel2 | O-Cloud / CICD | Kubernetes cluster deployment and LCM |  | SMO framework shall allow operator to create/update the configuration of switches manually using O-Cloud management services and automatically using CICD tool chains. | P0 | Unanimity
V2.10 | New in Rel2 | SMO / CICD | Kubernetes cluster deployment and LCM |  | SMO framework shall allow operator to create/download/upload/delete/backup/restore configuration of K8S cluster manually and automatically based on available modelartifacts within the GIT repsository. | P0 | Unanimity
V2.11 | New in Rel2 | O-Cloud / CICD | Kubernetes cluster deployment and LCM |  | SMO framework shall allow operator to upload, delete, update docker images and helm charts to/from repository tools manually and automatically. | P0 | Unanimity
V2.12 | New in Rel2 | O-Cloud / CICD | Kubernetes cluster deployment and LCM |  | SMO framework shall allow operation to trigger the health check of all the K8S cluster components manually and automatically. | P0 | Unanimity
V2.13 | New in Rel2 | O-Cloud / CICD | CNFs deployment and LCM |  | SMO framework shall enable operator to do the instantiation/configuration/deletion and update of a CNFs and its components manually and automatically. | P0 | Unanimity
V2.14 | New in Rel2 | O-Cloud / CICD | CNFs deployment and LCM |  | SMO framework shall enable operator to create/delete name space of the CNFs manually and automatically. | P0 | Unanimity
V2.15 | New in Rel2 | O-Cloud / CICD | CNFs deployment and LCM |  | SMO framework shall enable operator to manage the labeling related to the CNFs manually and automatically. | P0 | Unanimity
V2.16 | New in Rel2 | O-Cloud / CICD | CNFs deployment and LCM |  | SMO framework shall enable operator to do the provisionning of CNFs (arbitrary configuration versions) manually and automatically. | P0 | Unanimity
V2.17 | New in Rel2 | NF Management services / CICD | CNF Management |  | SMO framework shall allow operator to update of the parameters of CNFs manually and automatically (As an example for the RAN part we need to update frequency, bandwitch, number of cells, activate new feature…). | P0 | Unanimity
V2.18 | New in Rel2 | O-Cloud / CICD | CNFs deployment and LCM |  | SMO framework shall allow operator to create/download/upload/delete/backup/restore configuration of all CNFs manually and automatically via modelartifacts stored in GIT. | P0 | Unanimity
V2.19 | New in Rel2 | O-Cloud / CNF / CICD | Licence Management |  | SMO framework shall allow operator to install/update all necessary licences related to the managed objects manually and automatically. | P0 | Unanimity
V2.20 | New in Rel2 | NF Management services / CICD | CNF Management |  | SMO framework shall allow operator to manage the nodes and cells of the RAN part (lock, unlock, update parameters, …) manually and automatically. | P0 | Unanimity
V2.21 | New in Rel2 | O-Cloud / CICD | CNF deployment and LCM |  | SMO framework shall allow operator to do scale up/ Scale down of the CNFs (add/delete pods, ..) manually and automatically. | P0 | Unanimity
V2.22 | New in Rel2 | Inventory | network topology |  | Inventory function shall allow operator to import/export network/elements topology. | P0 | Unanimity
V2.23 | New in Rel2 | K8S cluster close loop automation | Cluster policy management, policy definition for automated network service |  | SMO framework shall allow operator to configure policies for the orchestrator in order to do automatic analysis of metrics/log/KPI of cluster and perform automatic operation on the network components. As an example: if analytics results indicating that CPU load or memory usage of one worker is very high or persistance volume is full, orchestrator can perform automatic reboot of the worker or CNFs. | P0 | Unanimity
V2.24 | New in Rel2 | CNF close loop automation | CNF policy management, policy definition for automated network service |  | SMO framework shall allow operator to configure policies for the orchestrator in order to do automatic analysis of metrics/log/KPI of CNFs and perform automatic operation on the network components. As an example: if analytics results indicate that there is no user connected on the cell during some times, orchestrator can perform automatic reboot of DU or do lock/unlock of cell. | P0 | Unanimity
V2.25 | New in Rel2 | E2E testing automation |  |  | Test automation function shall include E2E testing tools in order to validate vertical and horizontal integration of CNFs. | P0 | Unanimity
V2.26 | New in Rel2 | E2E testing automation |  |  | Test automation function shall support the integration of any external E2E testing tools trough open API in order to validate vertical and horizontal integration of CNFs. | P0 | Unanimity
V2.27 | New in Rel2 | Energy Efficiency | Activating/deactivating energy saving features |  | Support for activating/deactivating energy saving features according to predefined time periods (for Enhanced Radio Deep Sleep, Power Amplifier Dynamic Voltage Bias Adaptation, PA shutdown during idle PDSCH symbols, Energy scheduling symbol packing, On/Off DL MIMO adaptation, MaMIMO RX chain switch off, Baseband shutdown, Layer switch-off in multi-layer sites and NR/LTE multi-RAT shutdown) | P0 | Unanimity
V2.28 | New in Rel2 | Energy efficency | Cluster Energy efficency (avalability of data for HW) |  | Power consumption metrics/KPI/counters/logs of computes, workers, hardware, FAN, switches, routers acceleration cards, etc. shall be available in the SMO. | P0 | Unanimity
V2.29 | New in Rel2 | Energy efficency | Cluster Energy efficency (avalability of data for CaaS and PaaS) |  | Power consumption metrics/KPI/counters/logs of CaaS/PaaS applications and tools (graphana, promeuteus, CaaS servers, fluentBit…) shall be available in the SMO. | P0 | Unanimity
V2.30 | New in Rel2 | Energy efficency | Cluster Energy efficiency (availability of dashboard) |  | Dashborads for power consumption of clusters shall be available in SMO (power consumption by worker, by swith, by FAN, by hw acceleration, by site, by data center, by CaaS, PaaS, tools ). Operator shall be able to export all dashbaord manually or automatically. | P0 | Unanimity
V2.31 | New in Rel2 | Energy efficency | Cluster Energy efficency (customized dasboard) |  | Operator shall be able to build customized dashborads of power consumption of clusters (create and configure new dashboard, configure automatic export of dashboard, etc.). | P0 | Unanimity
V2.32 | New in Rel2 | Energy efficency | CNF Energy efficency (avalability of data per NF instance) |  | Power consumption metrics/KPI/counters/logs of CNFs shall be available on SMO per NF type and per NF instance to allow automated load consolidation. | P0 | Unanimity
V2.33 | New in Rel2 | Energy efficency | Load Consolidation |  | SMO shall support to free physical servers from load to switch them off in order to save energy. (Consolidation of (remaining) running instances on less physical servers). Applicable for both, the SMO itself, but also for the managed objects. | P0 | Unanimity
V2.34 | New in Rel2 | Energy efficency | CNFs Energy efficiency (availability of dashboard) |  | Dashborads for power consumption of CNFs shall be available in SMO (power consumption by CNFs, by pods, etc.). Operator shoul be able to export all dashbaord manually or automatically. | P0 | Unanimity
V2.35 | New in Rel2 | Energy efficency | CNFs Energy efficency (customized dasboard) |  | Operator shall be able to build customized dashborads for power consumption of CNFs (create and configure new dashboard, configure automatic export of dashboards, etc.). | P0 | Unanimity
V2.36 | New in Rel2 | Energy efficency | CNF Energy efficency (activation/desactivation of features) |  | From SMO, operator shall be able to activate or de-activate any features in order to optimize power consumption in the specific CNF without performance degradation. | P0 | Unanimity
V2.37 | New in Rel2 | Energy efficency | PNF Energy efficency (avalability of data) |  | Power consumption metrics/KPI/counters/logs of PNFs (mainly Radio Units) shall be available on SMO. | P0 | Unanimity
V2.38 | New in Rel2 | Energy efficency | PNF Energy efficiency (availability of dashboard) |  | Dashborads for power consumption of PNFs shall be available in SMO (power consumption by Radio Unit (by Cell, by band) and BBU (by band). Operator shoul be able to export all dashbaord manually or automatically. | P0 | Unanimity
V2.39 | New in Rel2 | Energy efficency | PNF Energy efficency (customized dasboard) |  | Operator shall be able to build customized dashborads for power consumption of PNFs (create and configure new dashboards, configure automatic export of dashboards, etc.). | P0 | Unanimity
V2.40 | New in Rel2 | Energy efficency | PNF Energy efficency (activation/desactivation of features) |  | From SMO, operator shall be able to activate or de-activate any features in order to optimize power consumption in the specific PNF (Radio units) without performance degradation. | P0 | Unanimity
V2.41 | New in Rel2 | Energy efficency | Energy efficiency in terms of [W/Mbps] |  | The SMO framework shall allow to show metrics per band and node of power consumption and traffic in [Kbps] KPI/counters in order to get as close to Zero Bits -> Zero Watts. | P0 | Unanimity
V2.42 | New in Rel2 | Energy efficency / Non-RT RIC | CNFs Energy efficiency (availability of dashboard) | 3GPP TS 28.104 | Data analytics function shall have the capability to identify the energy efficiency issue (including high energy consumption, low energy efficiency), and identify the cell/NFs or location area of where the indicated energy efficiency issue exists. | P0 | Unanimity
V2.43 | New in Rel2 | Energy efficency / Non-RT RIC | CNFs Energy efficency (customized dasboard) | 3GPP TS 28.104 | Data analytics function shall have the capability to identify the root cause of the energy efficiency issue when necessary. | P0 | Unanimity
V2.44 | New in Rel2 | Energy efficency / Non-RT RIC | CNF Energy efficency (activation/desactivation of features) | 3GPP TS 28.104 | Data analytics function shall have the capability to utilize the network status analysis and predictions information of the energy efficiency KPI factors (e.g., traffic load trends) to assist achieving energy saving. | P0 | Unanimity
V2.45 | New in Rel2 | Energy efficency / Non-RT RIC | PNF Energy efficency (avalability of data) | 3GPP TS 28.104 | Data analytics function shall be able to provide the energy saving recommendation, such as policies and simple configuration actions to guarantee the network performance and network experience. | P0 | Unanimity
V2.46 | New in Rel2 | SMO internal architecture | General internal architecture |  | SMO shall consist of several Categories of functional building blocks, that provide certain services and that shall be seperately integrateable and exchangeable. | P0 | Unanimity
V2.47 | New in Rel2 | SMO internal architecture | Support of Security |  | All SMO-internal building blocks shall enable/ensure/support/use the capabilities provided by the Security Services with the aim of integrating security aspects in all SMO framework. Examples could be: Secret Management, Identity Management, Security Scanning, etc | P0 | Unanimity
V2.48 | New in Rel2 | Performance Management | Network Functions information |  | SMO shall be able to receive Network function-specific, semantical load/traffic/KPI/counter/event information per NF type and per NF instance. | P0 | Unanimity
V2.49 | New in Rel2 | SMO internal architecture | General internal architecture |  | It shall be possible to deploy only a subset of SMO services in a stepwise manner. | P0 | Unanimity
V2.50 | New in Rel2 | SMO internal architecture | General internal architecture |  | The SMO architecture shall support interoperability between the various SMO-internal management functions/services via well-defined interfaces. | P0 | Unanimity
V2.51 | New in Rel2 | SMO internal architecture | General internal architecture |  | SMO-external Service Exposure functions shall be independent from (not anchored to) SMO-internal Service Providing functions. | P0 | Unanimity
V2.52 | New in Rel2 | SMO internal architecture | UI Exposure Function | Based on SMO Automation Framework Level 1 (shown within next flap) | UI Exposure shall enable human-based interactions with SMO platform by exposing UI capabilities of underlying (SMO-internal) functional entities in a consistent manner. (Examples: Data Visualization & Dashboard Functions, Design/Modelling Functions.) | P0 | Unanimity
V2.53 | New in Rel2 | SMO internal architecture | API Exposure Function | Based on SMO Automation Framework Level 1 (shown within next flap) | API Exposure shall enable machine-based interactions with SMO platform by exposing API capabilities of underlying (SMO-internal) functional entities in a consistent manner. (Examples: API Gateway Function, Message Bus Gateway Function.) | P0 | Unanimity
V2.54 | New in Rel2 | SMO internal architecture | API Exposure Function | Based on SMO Automation Framework Level 1 (shown within next flap) | API Exposure shall provide a Service Endpoint to be consumed by higher-layer management-services, e.g. to End-to-End Service Orchestrator and/or BSS. (Northbound-API.) | P0 | Unanimity
V2.55 | New in Rel2 | SMO internal architecture | API Exposure Function | Based on SMO Automation Framework Level 1 (shown within next flap) | API Exposure shall provide the generic (non-semantical) Service Endpoints for O1, O2, A1. (Hint: Semantical endpoints are expected within the related Management Category.) | P0 | Unanimity
V2.56 | New in Rel2 | SMO internal architecture | Orchestration Function | Based on SMO Automation Framework Level 1 (shown within next flap) | Orchestration shall enable service-centric run-time automation of Request-to-Fulfill (R2F, fulfillment) processes in an intent-based manner. | P0 | Unanimity
V2.57 | New in Rel2 | SMO internal architecture | Orchestration Function | Based on SMO Automation Framework Level 1 (shown within next flap) | Orchestration Function shall consume and act upon intent-based models. (Typical model artifact types might be dependencies, rules, policies, configs, etc.) | P0 | Unanimity
V2.58 | New in Rel2 | SMO internal architecture | Orchestration Function | Based on SMO Automation Framework Level 1 (shown within next flap) | Orchestration is driven by higher-layer management-services (e.g. End-to-End Service Orchestrator and/or BSS via API Exposure function), as well as CI/CD, decisions of Data Analytics function, Non-RT RIC, etc. | P0 | Unanimity
V2.59 | New in Rel2 | SMO internal architecture | Orchestration Function | Based on SMO Automation Framework Level 1 (shown within next flap) | Orchestration shall interact with underlying services (e.g. O-Cloud Services, NF Management Services, etc.) that shall control the concrete execution. | P0 | Unanimity
V2.60 | New in Rel2 | SMO internal architecture | Orchestration Function | Based on SMO Automation Framework Level 1 (shown within next flap) | Orchestration shall provide Model Execution Function. | P0 | Unanimity
V2.61 | New in Rel2 | SMO internal architecture | CICD Function | Based on SMO Automation Framework Level 1 (shown within next flap) | CI/CD shall enable Requirement-to-Deploy (R2D) process automation for build, integration and deployment processes (also in the context of Detect-to-Correct (D2C) process). | P0 | Unanimity
V2.62 | New in Rel2 | SMO internal architecture | CICD Function | Based on SMO Automation Framework Level 1 (shown within next flap) | CI/CD shall interact with Orchestration for instantiation and lifecycle management, on Test Automation for validation and with other enabling functions like e.g. Secret Management. | P0 | Unanimity
V2.63 | New in Rel2 | SMO internal architecture | CICD Function | Based on SMO Automation Framework Level 1 (shown within next flap) | CI/CD shall - beside others - consist of Code Repository Services and Artefact Repository Services as well as other supplementary services, that can typically be found within this category. | P0 | Unanimity
V2.64 | New in Rel2 | SMO internal architecture | Test Automation Function | Based on SMO Automation Framework Level 1 (shown within next flap) | Test Automation shall provide reusable capabilities for automated test execution, driven by CICD Function and/or by Orchestration Function. | P0 | Unanimity
V2.65 | New in Rel2 | SMO internal architecture | Test Automation Function | Based on SMO Automation Framework Level 1 (shown within next flap) | Test Automation shall consist of, beside others, Interface Simulation Function, Load Generation Function, Call Generation Function, etc. | P0 | Unanimity
V2.66 | New in Rel2 | SMO internal architecture | Data Analytics Function | Based on SMO Automation Framework Level 1 (shown within next flap) | Data Analytics shall be implementable via algorithms (e.g. rApps, etc.). Thus the set of analytics functions can be easily adapted and extended. | P0 | Unanimity
V2.67 | New in Rel2 | SMO internal architecture | Data Analytics Function | Based on SMO Automation Framework Level 1 (shown within next flap) | Data Analytics shall provide reusable capabilities for data-based decision making which drives the Orchestration Function for execution. These decisions may be used within closed loops and to trigger Orchestration function. | P0 | Unanimity
V2.68 | New in Rel2 | SMO internal architecture | Data Analytics Function | Based on SMO Automation Framework Level 1 (shown within next flap) | Data Analytics shall comprise enrichment and correlation of events, logs, traces and metrics data. | P0 | Unanimity
V2.69 | New in Rel2 | SMO internal architecture | Data Analytics Function | Based on SMO Automation Framework Level 1 (shown within next flap) | Data Analytics shall interact with other services inside the SMO framework, mainly with Data Services, Inventory and Security Services. | P0 | Unanimity
V2.70 | New in Rel2 | SMO internal architecture | Data Analytics Function | Based on SMO Automation Framework Level 1 (shown within next flap) | Data Analytics shall provide root cause analysis (RCA) / Diagnostics, Event Generation, Event Correlation, etc. | P0 | Unanimity
V2.71 | New in Rel2 | SMO internal architecture | Non RT RIC | Based on SMO Automation Framework Level 1 (shown within next flap) | Non RT RIC Framework Services shall semantically terminate the A1 interface. | P0 | Unanimity
V2.72 | New in Rel2 | SMO internal architecture | Non RT RIC | Based on SMO Automation Framework Level 1 (shown within next flap) | Non RT RIC Framework Services expose the R1 interface to 'plug-in' rApps. | P0 | Unanimity
V2.73 | New in Rel2 | SMO internal architecture | Non RT RIC | Based on SMO Automation Framework Level 1 (shown within next flap) | Non RT RIC Framework Services shall closely interact with Data Analytics. | P0 | Unanimity
V2.74 | New in Rel2 | SMO internal architecture | Non RT RIC | Based on SMO Automation Framework Level 1 (shown within next flap) | Non RT RIC Framework Services shall enable the usage of AI/ML concepts. | P0 | Unanimity
V2.75 | New in Rel2 | SMO internal architecture | Data Messaging & Data-Lake Function | Based on SMO Automation Framework Level 1 (shown within next flap) | Data Services shall provide reusable capabilities for data-collection, storage and distribution, as foundation for Data Analytics and usage of rApps. | P0 | Unanimity
V2.76 | New in Rel2 | SMO internal architecture | Data Messaging & Data-Lake Function | Based on SMO Automation Framework Level 1 (shown within next flap) | Data Services shall interact with data providers within underlying services (e.g. O-Cloud Services, NF Management Services) as well as with Security Services | P0 | Unanimity
V2.77 | New in Rel2 | SMO internal architecture | Inventory | Based on SMO Automation Framework Level 1 (shown within next flap) | Inventory shall provide common database for storing resource and service instances/identifiers as well as their relationships and state. | P0 | Unanimity
V2.78 | New in Rel2 | SMO internal architecture | Inventory | Based on SMO Automation Framework Level 1 (shown within next flap) | Inventory shall store instances of the following types: Services, Resources (Application resources, Cloud resources, Infrastructure resources), Site data and topology information. | P0 | Unanimity
V2.79 | New in Rel2 | SMO internal architecture | Security Functions | Based on SMO Automation Framework Level 1 (shown within next flap) | Security Services shall provide cross-functional security capabilities, such as e.g. Secret Management, Identity Management, Security Scanning, etc., needed by more than one of the other SMO services. | P0 | Unanimity
V2.80 | New in Rel2 | SMO internal architecture | Application Control Function | Based on SMO Automation Framework Level 1 (shown within next flap) | Network Function (NF) Management Services shall provide NF control capabilities. | P0 | Unanimity
V2.81 | New in Rel2 | SMO internal architecture | Application Control Function | Based on SMO Automation Framework Level 1 (shown within next flap) | Network Function (NF) Management Services shall be application technology-aware. (Even if not recommended, it may have flavors specific to application functionality and may have vendor dependencies.) | P0 | Unanimity
V2.82 | New in Rel2 | SMO internal architecture | Application Control Function | Based on SMO Automation Framework Level 1 (shown within next flap) | Network Function (NF) Management Services shall interact with Secret Management Enabling function. | P0 | Unanimity
V2.83 | New in Rel2 | SMO internal architecture | Application Control Function | Based on SMO Automation Framework Level 1 (shown within next flap) | Network Function (NF) Management Services shall provide sub-services, such as Application Deployment Automation and LCM, application metrics collector, application log collector, application probe-data collection, etc. | P0 | Unanimity
V2.84 | New in Rel2 | SMO internal architecture | Application Control Function | Based on SMO Automation Framework Level 1 (shown within next flap) | Network Function (NF) Management Services shall semantically terminate the O1 interface. | P0 | Unanimity
V2.85 | New in Rel2 | SMO internal architecture | Cloud Control Function | Based on SMO Automation Framework Level 1 (shown within next flap) | O-Cloud Management Services within SMO shall provide cloud resource control, e.g. deployment control, lifecycle management capabilities, etc. | P0 | Unanimity
V2.86 | New in Rel2 | SMO internal architecture | Cloud Control Function | Based on SMO Automation Framework Level 1 (shown within next flap) | O-Cloud Management Services within SMO shall be cloud technology-aware, e. g. by a correct discovery, control, etc. at API-level specific to public cloud, private container cloud and private VM cloud and a mixture of those (hybrid cloud). | P0 | Unanimity
V2.87 | New in Rel2 | SMO internal architecture | Cloud Control Function | Based on SMO Automation Framework Level 1 (shown within next flap) | O-Cloud Management Services within SMO shall interact with Secret Management Enabling function. | P0 | Unanimity
V2.88 | New in Rel2 | SMO internal architecture | Cloud Control Function | Based on SMO Automation Framework Level 1 (shown within next flap) | O-Cloud Management Services within SMO shall provide sub-services, such as Cloud Deployment Automation and LCM, Cloud event collection, Cloud metrics collection, Cloud log collection, etc. | P0 | Unanimity
V2.89 | New in Rel2 | SMO internal architecture | Cloud Control Function | Based on SMO Automation Framework Level 1 (shown within next flap) | O-Cloud Management Services within SMO shall semantically terminate the O2 interface for non-infrastructure-related interactions, such as applications and deployments. (DMS within O-Cloud) | P0 | Unanimity
V2.90 | New in Rel2 | SMO internal architecture | Infrastructure Control Function | Based on SMO Automation Framework Level 1 (shown within next flap) | O-Cloud Management Services within SMO shall provide infrastructure resource control capabilities, including hardware resource planning. | P0 | Unanimity
V2.91 | New in Rel2 | SMO internal architecture | Infrastructure Control Function | Based on SMO Automation Framework Level 1 (shown within next flap) | O-Cloud Management Services within SMO shall interact with Secret Management Enabling function. | P0 | Unanimity
V2.92 | New in Rel2 | SMO internal architecture | Infrastructure Control Function | Based on SMO Automation Framework Level 1 (shown within next flap) | O-Cloud Services shall provide sub-services, such as Infrastructure planning data generation/enrichment/transformation, Infrastructure planning data storage, Infrastructure Automation and LCM, Infrastructure event collection, Infrastructure metrics collection, Infrastructure log collection, etc. | P0 | Unanimity
V2.93 | New in Rel2 | SMO internal architecture | Infrastructure Control Function | Based on SMO Automation Framework Level 1 (shown within next flap) | O-Cloud Services shall shall semantically terminate the O2 interface for infrastructure-related interactions such as hardware infrastructure and O-Cloud software components. (O-Cloud IMS) | P0 | Unanimity
V2.94 | New in Rel2 | CI/CD | GitOps Approach |  | CI/CD framework shall enable automated synchronization between modelled (intended situation) which is stored in our repositories and the real situation in life network (including O-Cloud), based on tools like e.g. ArgoCD or Flux. | P0 | Unanimity
V2.95 | New in Rel2 | Open Interfaces | O-Cloud Interfacing |  | SMO framework shall interface and support various container platform solutions via O2 (such as Openshift, Vmware, WindRiver, etc) in parallel. It shall evolve in-sync to industry best practices and defacto-standards (e.g. currently Kubernetes). | P0 | Unanimity
V2.96 | New in Rel2 | CI/CD | CICD Platform |  | The CI/CD tool chain shall be composed of open-source tools, where available. | P0 | Unanimity
V2.97 | New in Rel2 | CI/CD | CICD Platform |  | The CI/CD tool chain shall be open enough to allow operators to build new services and integrate its own tools in total autonomy. | P0 | Unanimity
V2.98 | New in Rel2 | CI/CD | CICD Platform |  | All API CI/CD tool chain shall be opened and documented. | P0 | Unanimity
V2.99 | New in Rel2 | CI/CD | CICD Platform |  | The CI/CD tool chain shall be agnostic to private cloud or public cloud instantiation and shall be capable of migration between them. | P0 | Unanimity
V2.100 | New in Rel2 | CI/CD | CICD Platform |  | The CI/CD tool chain shall be decoupled from the SMO/Network Function Manager since the CI/CD pipeline manages the lifecycle of the manager. | P0 | Unanimity
V2.101 | New in Rel2 | CI/CD | CICD Platform |  | The CI/CD tool chain shall embed all the different processes that manage the lifecycle of the integration, testing and deployment of all of the different units composing the SMO architecture. | P0 | Unanimity
V2.102 | New in Rel2 | CI/CD | Integration with tools |  | The CI/CD shall integrate with feedback & monitoring tools in order to constantly improve using KPIs and assure the correct support of the LCM. | P0 | Unanimity
V2.103 | New in Rel2 | CI/CD | Deployment with CICD |  | The CI/CD deployment shall use advanced deployment strategies like canary releases, blue/green , etc. | P0 | Unanimity
V2.104 | New in Rel2 | CI/CD | SW Repository |  | The CI/CD solution will provide a single point of SW repository. This Common SW repository will be synchronized with the different Vendors. The material shared could include: 1. NF Integrity & security checks against common CVE (devsecops practices). For example: Image scanning, checksums integrity, etc. 2. Deployment material (helm charts, scripts, etc). It could be stored in repositories like Git. 3. Test Cases proposal by NF vendor for specific release. It could be stored in repositories like Git. | P0 | Unanimity
V2.105 | New in Rel2 | CI/CD | SW Repository |  | The CI/CD shall use the single point of SW repository to complete the LCM. | P0 | Unanimity

## SMO - Auto framework
Disclaimer SMO Automation Framework